## Tabelle1
Pos. | QTY | Item | Specification | Unit price | Total price
|  | Lab for Electromobility | (each experiment must come with a digital manual)
|  | Fundamentals of electrics | The following topics are covered with the equipment set: - The electric circuit - The ohmic resistance - Current and voltage sources - The capacitor - The coil - The transformer - The relay - Special resistors like NTC, PTC or LDR - The diode - The Z-diode - LEDs - The transistor, and - The thyristor.Finally, with this set applied circuits in vehicle electronics can be assembled, such as: - The electronic tachometer - The electronic voltage regulator for three-phase generators, or - The transistor control unit for breaker-triggered ignition systems.
consisting of:
1 | 5 | Set automotive plug-in elements I | "Basics of Automotive Electrical Engineering and Electronics" Equipment set consisting of: Incandescent lamps - 10 Light bulbs 4 V/0.16 W/E10 - 10 Light bulbs 12 V/3 W/E10 - 10 Light bulbs 12 V/1.2 W/E10Resistors - 1 resistor 10 Ω - 1 resistor 47 Ω - 1 resistor 100 Ω - 1 resistor 200 Ω - 1 resistor 470 Ω - 1 resistor 1 kΩ - 1 resistor 1.5 kΩ - 1 resistor 2.2 kΩ - 1 resistor 4.7 kΩ - 2 resistors 10 kΩ - 1 resistor 47 kΩ - 1 resistor 220 kΩ - 1 Potentiometer 220 Ω - 1 Variable resistor 10 kΩ - 1 Photoresistor LDR 05 - 1 NTC-resistor 2.2 kΩCapacitors - 1 Capacitor 0.22 µF - 1 Capacitor 100 µF - 2 Capacitors 470 µF Semiconductors - 6 Si diodes 1N 4007 - 1 Z diode ZY 6.2 - 2 Light emit. diodes green, LED 1, top - 2 Light emit. diodes red, LED 2, top - 2 Light emit. diodes yellow, LED 3, top - 2 Transistors BD 137 (NPN) - 1 Transistor BD 138 (PNP)Electro mechanical components - 2 Lamp holders E10, top - 1 Pushbutton switch, single-pole, n.o.
- 1 Toggle switch, single-pole - 1 Automotive relay - 1 Threephase voltage 3~ 7 V/ 12 V - 1 PWM/PFM generator - Tray for storage - Cover
Accessories
2 | 10 | Plug-in board safety socket, 297 mm x 200 mm | Grid plug-in board with safety sockets for suspending directly in panel frames. 16 Socket grids with 16 conducting squares and 144 sockets 2x2 Conducting paths with 6 sockets each Dimensions: 297 mm x 200 mm
3 | 5 | AC/DC stabilizer | Lab power supply unit with DC and AC voltage outputs. For experiments set up vertically in panel frames. Illuminated mains switch DC Outputs: Fixed voltage: 5 V/3 A, floating ground Residual ripple: 1 mVrms Tracking stabiliser: ±0...15 V/1 A, Floating ground Residual ripple: < 3 mVrms AC Outputs:6/12/24 V/1 A, floating ground Outputs: via 4 mm sockets and 6pin DIN socket for adapter/clock Mains connecting cable with earth-contact plug Dimensions:15 cm x 30 cm x 12 cm Weight: 4 kg
4 | 5 | Plug-in power supply, 12 V AC | Universal plug-in power supply Primary: 230 V AC, 50/60 Hz Secondary: 12 V AC, 20 VA Connection: co-axial power connector
5 | 5 | Automotive mini fuse 10A | Plug-in element with one Mini automotive blade type fuse 10 A.
6 | 10 | Automotive meter | Digital auto workshop multimeter with digital display, automatic ranging and enhancements for special vehicle measurements. With the central rotary switch the functions DC voltage and AC voltage, direct current and AC current, resistance, frequency, diode test & continuity test as well as in particular temperature, speed, dwell angle, duty cycle and injection duration can be chosen. - DC and AC voltage measuring range: 600 V - DC and AC current measuring range: 10 A, 20 A for max. 30 sec. - Frequency measuring range: 20 kHz - Temperature measuring range: -20°C – 500°C (K type) - Speed measuring range: 30 – 20000 min-1 - Dwell angle measuring range: 0.0 ° - 360.0 °, 0% - 100% - Injection duration measuring range: 0.05 ms – 250.0 ms, 0% - 100%
7 | 5 | Data bus Analyzer USB | Compact, two-channel PC measurement interface for computer based recording of low voltage signalsWith this interface, up to two electrical signals can be recorded on an oscilloscope and evaluated in the associated software.If the recorded voltages are data bus signals, a logical evaluation (serial decoding) can be carried out, otherwise various mathematical evaluations are available.The signals can be displayed as a timeline or as an XY diagram.Supported data bus protocols: - CAN - CAN FD - LIN - SENT Fast&Slow - FlexRay Scope of delivery: Interface, USB cable, 2 probes Additionally required: To use this device, a Windows based PC with one USB interface is required.
8 | 5 | Stopwatch, digital | With start and stop function, intermediate times, alarm function and hourly beep. Division: 1/100 sec. to 30 min., 1 sec to 24 hours Battery type UCC392, Renata 2 or Toshiba LR 41
9 | 15 | Connecting lead 19 A, 100 cm, red/blue, pair | Plugs: d = 4 mm, with axial socket Continuous current: 19 A max. Conductor cross section: 1.0 mm2
10 | 5 | Bridging plugs, set of 10 | For use in extra-low voltage circuits on the plug-in board, with printed line to illustrate connection. In storage block. Plugs: safety-plugs, 4 mm Ø Pin spacing: 19 mm* Load capacity: 25 A * The plugs are designed such that they cannot be inserted into earthed sockets of German type.
11 | 5 | Set 60 plugs, coloured
12 | 5 | Set 5 automotive Mini fuses | 5 Mini type blade fuses for protection of electrical circuits in vehicles. Technical Data: - Vmax = 32 V - Color (5 A): beige - Color (10 A): red Scope of delivery: - 2 units 5 A - 3 units 10 A
|  | Fundamentals of electrics and high voltage technology | Protection measures in HV vehicles In an IT system (IT: French Isolé Terre), the conductive housings of the equipment are grounded but the energy source is not. The high-voltage drive systems of electric and hybrid vehicles are designed in this way. For example, the housings of the inverter and the electric motor are connected to each other via the chassis. This connection represents the equipotential bonding.The essential features of such a system include the permanent monitoring of the insulation resistance and a low-resistance potential equalization resistance.The set should inlcude all required components as plug-in elements, which are operated on a 24 V low voltage level for the harmless examination of such systems.Voltages as well as the equipotential bonding resistance can be measured directly with a PC interface, the insulation resistance is determined and evaluated with a specially designed measuring device.
consisting of:
13 | 5 | Insulation monitoring device | Insulation monitoring device for monitoring the insulation resistance in unearthed AC and DC IT networks. The insulation resistance is monitored using a prognostic measurement method. Two measuring ranges can be set independently of one another. With optical warning display and limit switch-off via a relay. - With plugs for the control voltage supply, the voltage measuring circuit, the earth connection and the earth measuring circuit on the underside. - With 4 mm sockets for connection to the relay contact of an output relay. Technical Data: - Control voltage: 24 V DC/AC - Mains voltage: 0 - 40 V AC/DC - Mains frequency: 50/60 Hz - Relais voltage: 40 V AC/DC - Relais current: 1 A AC/DC Scope of delivery: - Plug-in element
14 | 5 | Automatic circuit breaker Z 1 A
15 | 5 | Human dummy | for experiments on electrical safety with built-in indicating lamps and 4-mm sockets; lamp: U = 24 V, I = 50 mA; model height: 18 cm
16 | 10 | Lamp 24 V/10 W, with housing | double-ended tubular lamp model of an electrical appliance with protective ground conductor for experiments on electrical safety
17 | 5 | Variable resistor 47 kOhm | plug-in unit; adjustable via knurled knob
18 | 5 | Resistor 0.1 Ohm | plug-in unit; tolerance 5 %
19 | 5 | Resistor 1 MOhm | plug-in unit; tolerance 5 %
20 | 5 | Resistor 470 kOhm | plug-in unit; tolerance 5 %
21 | 10 | Capacitor (el.) 470 µF | plug-in unit; polarized; tolerance: 20 %
22 | 5 | Three-phase voltage supply, 3×12 V | Plug-in element for generation of a three-phase, alternating sinusoidal voltage. Technical Data: - Input voltage: ±15 V DC or 12 V AC - Output frequency: 1, 50 or 60 Hz - Output voltage: 3×12 V Δ - Output current: 3×0.2 A
23 | 15 | Resistor 1 kOhm | Load capacity: 2 W Tolerance: 5%
24 | 5 | Resistor 10 kOhm | Load capacity: 0.5 W Tolerance: 1%
25 | 5 | PWM/PFM generator | Plug-in element with LED and two potentiometers for setting the duty cycle and frequency to generate PWM and PFM signals (simulation of ABS speed signals or the injection time Ti for automotive control units). Technical Data: - Operating voltage: 12 ... 15 VDC - Duty cycle: 1 ... 99 % - Frequency: 1 ... 1200 Hz
26 | 15 | Toggle switch | Mechanical switch with 2 positions. Switching functions: ON-OFF
27 | 5 | Resistor 220 Ohm | plug-in unit; tolerance 5 %
28 | 5 | Light emitting diode red | The direction of emission is perpendicular to the circuit diagram. 635 nm / 20 mA.
Measuring equipment
29 | 5 | PC interface | Cascadable interface device for recording measurement data - For connection to the USB-port of a computer, another PC interface module or the PC interface display - 3-fold electrical isolation (4-mm inputs A and B, relay R) - Measurement possible parallel at 4-mm inputs and sensor box connector sites (4 channels) - Cascading of up to 8 PC interface modules possible (to expand the inputs and outputs) - Automatic sensor box detection (plug and play) by Software for PC interface - Microprocessor-controlled with PC interface operating system (easily updatable via software for function enhancements) - Voltage supply 12 V AC/DC via cannon plug or adjacent PC interface module - Developer Information, LabVIEW and MATLAB driver available free of charge Technical data - 5 analog inputs
2 analog voltage inputs A and B on 4-mm safety sockets (electrically isolated) Resolution: 12 bits Measuring ranges: ±0.1/±0.3/±1/±3/±10/±30/±100/±250 V Measurement error: ± 1 % plus 0.5 % of range end value Input resistance: 1 MΩ Scanning rate: up to 1 MHz per input Amount of measured values: nearly unlimited (dependent on PC) up to 10,000 values/s, at higher measuring rate max. 200,000 values Pre trigger: up to 50,000 values per input 1 analog current input A on 4-mm safety sockets (alternatively to voltage input A) Measuring ranges: ±0.03/±0.1/±0.3/±1/±3 A Measurement error: voltage error plus 1 % Input resistance: < 0.5 Ω Scanning rate: up to 1 MHz per input 2 analog inputs at sensor box connector sites A and B The technical data will change depending on a conne
cted sensor box. In this case Software for PC interface automatically detects the possible measurement quantities and ranges when a sensor box is attached. - 4 timer inputs with 32-bit counters at sensor box sites A and B Counting frequency: max. 1 MHz Time resolution: 20 ns - 5 LED status indicators for analog inputs and USB-port Colours: red and green, according to status Light intensity: adjustable - 1 Changeover relay (switching indication via LED) Range: max. 250 V/2 A - 1 analog output (LED switching state indicator, e.g. for holding magnet or supplying experiment) Variable voltage range: max. 16 V/200 mA (load ≥ 80 Ω) - 12 digital inputs (TTL) on sensor box sites A and B (at present only used for automatic sensor box detection) - 6 digital outputs (TTL) on sensor box sites A and B (at present only used for automatic switching of a sensor box measuring range) - 1 USB port for connection to a computer - 1 PC interface bus for connecting additional PC interface modules
- Dimensions (WxHxD): 115 mm x 295 mm x 45 mm - Weight: 1.0 kgScope of supply: 1 PC interface 1 USB cable 1 Plug-in supply unit 230 V, 12 V/1.6 A
30 | 5 | Kelvin-sensing cable, set of 2 | Two "Kelvin" measurement leads to measure an extremely low ohmic resistance using the "Four terminal sensing" method. Each crocodile style clip comes with two leads: one for power supply of the DUT and one its for voltage measurement. Technical Data: - Max. voltage: 24 V AC/DC - Max. current: 1 A - Width of crocodile clip: >10 mm Scope of delivery: 2 measurement leads
31 | 5 | Milliohm meter | Digital milliohm meter to measure very low resistances using Kelvin measurement cables e.g. the resistance of equipotential compensation cables. Technical Data: - Resolution of low resistance measurements: 100 µΩ - Resolution of resistance measurements: 100 mΩ - Measurement current: 200 mA - Sockets: 4 for Kelvin measurement cables Scope of delivery: - Measuring instrument - Set of Kelvin measurement cables - Set of measurement cables - Set of batteries
32 | 5 | DMM for electrical vehicles | TRMS Hybrid automotive digital multimeter with integrated insulating test. This device is used for insulation measurement, continuity testing or as a TRMS multimeter and is specially designed for automotive applications. - Lock and test functionality - TRMS - Diode test function - Continuity test - "High voltage" warning sign - Min/Max function - Low battery indicator - Auto OFF function Technical Data: - Insulating resistance: 0.1 MΩ - 2 GΩ - Insulating Testing voltage: 50, 100, 250, 500 or 1,000 V - Voltage measurement: 0 - 1,000 V AC/DC - Current measurement: 0 - 600 mA AC/DC - Resistance measurement: 0 - 40 MΩ - Capacity measurement: 0 - 100 µF - Temperature measurement: -40 °C - 500 °C (app. -40 °F - 1,000 °F) - Frequency measurement: 0 - 1 MHz Scope of delivery: - Test leads CATIII - User manual - Batteries - Temperature sensor - Softcase User manual in english, spanish and french.
33 | 5 | HV PC measurement adapter for E-Mobility | For measurements on the HV system of electric vehicles, special requirements are essential on measurement and test reliability. The HV PC measurement adapter for E-Mobility as a complete device enables measurements in accordance with UN ECE-R100. It supports the required measurement with 1 ampere whilst only supplied via one standard USB connection. Thus, there is no need for additional power supplies or batteries and changing them!The measuring adapter has been specially developed for the automotive sector and is used in the workshop in order to be able to carry out reliable measurements on high-voltage systems in electric and hybrid vehicles. This means that the HV safety requirements in the workshops can be met and the measurement processes documented.A wide variety of measurements can be carried out with one device: DC voltage, insulation resistance, insulation monitoring, equipotential bonding and all measurements of a digital multimeter.The following functions are integrated: - Menu-guided diagnosis
and measurement process - Measurement of the absence of voltage with continuous documentation - Active insulation resistance measurement according to SAE J1766 - Voltmeter DC up to 1,000 V - Equipotential bonding measurement according to UN ECE-R100 - Resistance measurement - Diode test - Capacity measurement - Calibration for reproducible accuracy - Power supply through USB interface Additionally required: PC with Windows operating system and two free USB-2 interfaces required The device is only approved for measurements on electric vehicles and on selected teaching systems! Measurements on circuits directly connected to the power grid are not permitted!
Accessories
34 | 5 | Panel frame | 2-level frame for experiment panels 297 mm high and 620 mm high (DIN A4). 3 aluminium profile rails with brush strips 2 stands with wide T-base Dimensions: 84 cm x 56 cm x 30 cm Weight: 2 kg
35 | 5 | Crocodile-clips, polished, set of 6 | For reliable connection of 4-mm plugs to bare wire. For extra-low voltages only. Length: 40 mm
36 | 10 | Bridging plugs, set of 10 | For use in extra-low voltage circuits on the plug-in board, with printed line to illustrate connection. In storage block. Plugs: safety-plugs, 4 mm Ø Pin spacing: 19 mm* Load capacity: 25 A
37 | 5 | Set 60 plugs, coloured
38 | 5 | Plug-in board 634 mm x 400 mm, | for panel frames, for clear and comprehensive understanding of the assembly of an electric circuit with plug-in elements (STE); with 4 mm-sockets for-type. Technical Data: - 96 socket grids with 96 conducting squares and 864 sockets - Pin no./spacing:,, 4/50 or 4/100 - Dimensions: 634 mm · 400 mm · 24 mm
39 | 15 | Connecting lead 19A, 10 cm, blue | highly flexible lead with soft-PVC insulation and 4-mm "cage spring" plugs. Conductor cross section: 1.0 mm2 Current rating: 19 A max.
40 | 5 | Connecting lead 19 A, 25 cm, blue | highly flexible lead with soft-PVC insulation and 4-mm "cage spring" plugs. Conductor cross section: 1.0 mm2 Current rating: 19 A max.
41 | 20 | Connecting lead 19 A, 25 cm, red | highly flexible lead with soft-PVC insulation and 4-mm "cage spring" plugs. Conductor cross section: 1.0 mm2 Current rating: 19 A max.
42 | 10 | Connecting lead 19 A, 50 cm, yellow/green | highly flexible lead with soft-PVC insulation and 4-mm "cage spring" plugs. Conductor cross section: 1.0 mm2 Current rating: 19 A max.
43 | 10 | Connecting lead 19 A, 100 cm, red | highly flexible lead with soft-PVC insulation and 4-mm "cage spring" plugs. Conductor cross section: 1.0 mm2 Current rating: 19 A max.
44 | 10 | Connecting lead 19 A, 100 cm, blue | highly flexible lead with soft-PVC insulation and 4-mm "cage spring" plugs. Conductor cross section: 1.0 mm2 Current rating: 19 A max.
45 | 5 | DC-High Current Power Supply 1...32 V/0...20 A | Extremely powerful low-voltage power supply. Can be used as a constant-voltage or constant-current source; thus also suitable as battery replacement. May be used, for example, as a current source for the Hall effect in metals, for generating strong magnetic fields, or in the field of power electronics. Stabilised and regulated DC voltage adjustable. Includes two three-digit digital displays for DC current and voltage; electronically permanently short-circuit proof and external voltage-proof. LED display for constant current operation. Output: 1 ... 32 V/0 ... 20 A, max. 640 W, through 4 mm safety sockets (max. 5 A on the front, 20 A on the rear) Residual ripple at full load: 5 mV two 3-digit digital displays for electric current and voltage Connection voltage: 230 V, 50/60 Hz Dimensions: 200 mm x 90 mm x 225 mm Weight: 2.6 kg
46 | 5 | Power Adapter 6...24 V | Primary: AC: 100 - 240 V / 50/60 Hz / 1.3 A max Secondary: DC: 24 V, 2.9 A max Connection: 4 mm safety plugs
47 | 10 | Plug-in axle | From steel. Diameter of axle: 4 mm Diameter of plug pin: 4 mm Total length: 5.5 cm
48 | 5 | Screw driver, insulated, 0.4 x 3.0 x 75 | Screw driver, insulated, 0.4 x 3.0 x 75 - Handle and blade fully insulated for up to 1000 V according to EN 60900 / VDE 0682 Dimensions: - Cutting edge width: 3.0 mm - Cutting edge thickness: 0.4 mm - Length of blade: 75 mm
49 | 5 | Universal case | Universal case for storage of plug in-elements as well as one plug-in board A3 or two A4 Plug-in boards and cables in the lid. Size: 60 cm x 40 cm x 14 cm
|  | Electrical machines in hybrid and electrical cars | Study of the fundamentals of hybrid drive requires basic knowledge of the construction and function of electric machines. Thus, each of - the direct current machines - the alternating and induction machines, and - the servomotor is among the motor and generator operation modes.Additional knowledge of power electronics and energy storage technology allows comprehension of the new "hybrid drive technology" system. The components from the modular electric training machine system for the trainees to be able to build the various types of machines by hand.This teaches basic knowledge and concepts, such as - electromagnetism - induction - voltage generation - motor - generator etc.
consisting of:
Didactic electrical machine components
50 | 3 | Coil 500 turns | For use with pole pieces. Current: 0.7 A Connection: 4-mm sockets Dimensions: 50 mm x 60 mm x 20 mm
51 | 1 | Centering disc | For optimizing the distance between the pole pieces and rotors.
52 | 1 | brush holder rack | For 5 brushes; for attachment of the rotors to the axle on the base board; complete with retaining screw.
53 | 2 | Brush | Hard carbon contact with press-on spring and 4-mm plug; for use in brush holder. Current: max. 1.5 A
54 | 1 | Magnet rotor | With permanent magnets and belt disc; Rotor: D = 90 mm
55 | 1 | Two-pole rotor | Twin T armature with belt disc; Number of turns: 2 x 380; current: max. 1.5 A; Speed: max. 5000 min-1; Rotor: D = 90 mm
56 | 1 | Three-pole rotor | Triple T armature with belt disc. Number of turns: 3 x 360 Current: max. 1.5 A Speed: max. 5000 min-1 Rotor: 90 mm Ø
57 | 1 | Magnetic needle rotor | For detection of a slowly rotating magnetic field; L = 90 mm
58 | 1 | Multipole stator rotor kit | Set consisting of: Multipole stator to be adapted to the basic machine unit. The stator block is fixed to the base by means of four screws. Using 7 4 mm safety sockets the 3 windings can be connected in either star or delta circuit. Five windings and the sockets are in different colors.RotorRotor equipped with 30 surface mounted permanent magnets, 3 of which are combined to one pole. North and south poles are colored. The rotor can be belt-driven using a driving unit. Technical Data: - Voltage: 12 V - Current: Imax = 1 A - Number of poles: 5 - Coil resistance: 2.5 Ω Scope of delivery: - Multi pole stator - Rotor with surface mounted magnets - 4 screws
59 | 1 | PM rotor magnets (internal) | Rotor with 20 inner magnets to be used with the stator. Two magnets are combined to one pole the north and south poles of which are marked with different colors. The rotor can be belt-driven using a driving unit.
60 | 2 | Pole piece for magnets | For assembly with a pair of magnets; with Allen screw M6 x 35; Dimensions: 83 mm x 60 mm x 9 mm
61 | 3 | Wide pole piece for coils | With spigot; for use with coils;with Allen screw M6 x 35; Dimensions: 83 mm x 60 mm x 30 mm
62 | 1 | Rotating field Neodym | With two high-power magnets and pole pieces for generating a rotating magnetic field. The squirrel cage ring can be plugged into the collectors of the coil rotors to make them act as squirrel cage rotors.
63 | 1 | Cupper ring with iron disc | Rectangular frame made of copper and matching iron disk. Model of a short-circuit rotor; D = 90 mm.
64 | 1 | Magnet rotor 4 pole | With 4 permanent magnets and belt disc Technical Data: Rotor: D = 90 mm
65 | 1 | Magnets, 35 mm Ø, pair | cylindrical shape with axial hole (d = 6.2 mm). Poles: coloured Material: ferrite Dimensions: d = 35 mm, h = 20 mm
66 | 1 | Magnetic field indicator | Small bar magnet mounted on gimbals, with handle. For spacial investigation of a magnet field. Length of the bar magnet: approx. 18 mm Dimensions: 120 mm x 40 mm x 3 mm
Power electronics components
67 | 1 | Three-phase generator in case | For generating DC, AC or three-phase AC voltages for the system (ohmic / inductive loads) based on inverter technology. Complete power supply in a 19" housing equipped with illuminated mains switch. Technical Data: - Output voltage, AC: 0...15 V/ 1.5 A - Output voltage, DC: 0...15 V/ 1.5 A - Input: 6 pole DIN socket for rotor position pick-up - Outputs: six 4-mm-safety sockets - Display: 2 digital displays (digit height 12.4 mm) to display voltage, frequency, speed or position - Width: 49 PU - Power supply: 115 V/230 V, 50/60 Hz
68 | 1 | Rotor position pick up | Electronic device to pick up the position of the rotors. The rotor position pick up is mounted on the basis machine unit. Scope of delivery: Multi-core cable, 6-pole, 1.5 m
69 | 1 | Driving Unit | For generator experiments, with universal motor and phase angle control for continuous changing of the speed from 0...3000 min-1. For assembly on the panel frame. Mains connection: 230 V, 50/60 Hz with mains connection cable and earthing pin plug including drive belt 144 x 5 mm Dimensions: 200 mm x 297 mm
70 | 1 | Star-Delta Load | Plug-in board for assembly of loads for generators with plug-in units in star or delta connection.
71 | 1 | Basic Machine Unit | For construction of generators and motors, has a metal disk with threaded holes for pole pieces and axle for the rotors.With connector for rotor position pick up.
Measuring equipment
72 | 1 | Automobile Meter Zero-Center | Demonstration moving coil multimeter with 10 measurement ranges for DC voltages and current. The measurement range is determined by selecting the appropriate sockets. The mode of measurement is chosen with a toggle switch. Measurement ranges: Dc voltage: ± 0.3/1.5/3/15/30 V DC current: ± 0.3/1.5/3/15/30 A instrument: 192 x 96 mm (W x H) Class 1.5 Scale division: 15...0...15 and 3...0...3 Scale length: 119 mm Overload protection in all ranges.
73 | 1 | Automobile Meter Zero-Left | Demonstration moving coil multimeter with 10 measurement ranges for DC voltages and current. The measurement range is determined by selecting the appropriate sockets. The mode of measurement is chosen with a toggle switch.Measurement ranges: - DC voltage: 0.3/1.5/3/15/30 V - DC current 0.3/1.5/3/15/30 A - Instrument: 192 x 96 mm (W x H) - Class 1.5 - Scale division: 0...15 and 0...3 - Scale length: 119 mm - Overload protection in all ranges.
74 | 1 | Tachometer (handheld)
75 | 1 | UIP sensor | For simultaneous and potential-free measurement of voltage U and current I as well as their effective values with the PC interface. It can therefore also be used for power and resistance measurement and determination of characteristics. Voltage measurement: Measuring ranges: ±0.1/±0.3/±1/±3/±10/±30 V Measurement error: ±1 % plus 0.5 % of the range limit value Input resistance: 0.8 MΩ Current measurement: Measuring ranges: ±0.1/±0.3/±1/±3 A Measurement error: ±2 % plus 0.5 % of the range limit value Input resistance: <0.5 Ω (except by overload) Overload protection: automatically put back fuse Potential difference: 40 V max. (between U and I) Scanning frequency: approx. 8000 values/s (single-channel) Dimensions (WxHxD): 50 mm x 25 mm x 60 mm Weight: 0.1 kg
76 | 1 | 30-A-Box | For electrically isolated current measurement with the PC interface system. Category: CAT II, 250 V to earth Contact resistance: < 0.01 Ω Measuring ranges: ±1/±3/±10/±30 A Measurement error: ±1.5 % Connection: 4-mm sockets Dimensions: 42 mm x 92 mm x 30 mm Weight: 100 g
77 | 1 | Timer box | Sensor box with two TTL and light barrier inputs for the PC interface. Input E can be used as a counter, timer and frequency input. Both inputs E and F can be used as timer inputs for measuring the time between selected edges (e.g. measuring the transit time from E to F, measuring the obscuration time at E and/or F). Time resolution: 1 µs Connections: two 6-pole sockets and three 4-mm sockets Dimensions: 42 mm x 92 mm x 30 mm Weight: 0.1 kg
78 | 2 | PC interface | Cascadable interface device for recording measurement data - For connection to the USB-port of a computer, another PC interface module or the PC interface display - 3-fold electrical isolation (4-mm inputs A and B, relay R) - Measurement possible parallel at 4-mm inputs and sensor box connector sites (4 channels) - Cascading of up to 8 PC interface modules possible (to expand the inputs and outputs) - Automatic sensor box detection (plug and play) by Software for PC interface - Microprocessor-controlled with PC interface operating system (easily updatable via software for function enhancements) - Voltage supply 12 V AC/DC via cannon plug or adjacent PC interface module - Developer Information, LabVIEW and MATLAB driver available free of charge Technical data - 5 analog inputs
2 analog voltage inputs A and B on 4-mm safety sockets (electrically isolated) Resolution: 12 bits Measuring ranges: ±0.1/±0.3/±1/±3/±10/±30/±100/±250 V Measurement error: ± 1 % plus 0.5 % of range end value Input resistance: 1 MΩ Scanning rate: up to 1 MHz per input Amount of measured values: nearly unlimited (dependent on PC) up to 10,000 values/s, at higher measuring rate max. 200,000 values Pre trigger: up to 50,000 values per input 1 analog current input A on 4-mm safety sockets (alternatively to voltage input A) Measuring ranges: ±0.03/±0.1/±0.3/±1/±3 A Measurement error: voltage error plus 1 % Input resistance: < 0.5 Ω Scanning rate: up to 1 MHz per input 2 analog inputs at sensor box connector sites A and B The technical data will change depending on a conne
cted sensor box. In this case Software for PC interface automatically detects the possible measurement quantities and ranges when a sensor box is attached. - 4 timer inputs with 32-bit counters at sensor box sites A and B Counting frequency: max. 1 MHz Time resolution: 20 ns - 5 LED status indicators for analog inputs and USB-port Colours: red and green, according to status Light intensity: adjustable - 1 Changeover relay (switching indication via LED) Range: max. 250 V/2 A - 1 analog output (LED switching state indicator, e.g. for holding magnet or supplying experiment) Variable voltage range: max. 16 V/200 mA (load ≥ 80 Ω) - 12 digital inputs (TTL) on sensor box sites A and B (at present only used for automatic sensor box detection) - 6 digital outputs (TTL) on sensor box sites A and B (at present only used for automatic switching of a sensor box measuring range) - 1 USB port for connection to a computer - 1 PC interface bus for connecting additional PC interface modules
- Dimensions (WxHxD): 115 mm x 295 mm x 45 mm - Weight: 1.0 kgScope of supply: 1 PC interface 1 USB cable 1 Plug-in supply unit 230 V, 12 V/1.6 A
79 | 1 | Software: Vehicle diagnosis | Diagnosis software for vehicles in German and English. This software provides an operating skin for the PC interface which is similar to an original-diagnosis tester. Implemented are digital multimeters (DMM) and digital storage oscilloscope (DSO) with adaptation for the measurement of voltage and current as well as resistance, temperature, pressure, duration of injection or ignition angle via corresponding sensor boxes. Additional functions to analyze the CAN, LIN, SENT Fast Channel, SENT Slow Channel and KMI databus protocols are implemented including ID trigger functionality for CAN and LIN databus. For the application of "Electromobility" 2PC interface modules can be connected to display 3-phase voltages. There is also a high-voltage warning in the DMM mode, which will appear as soon as the displayed voltage exceeds 25 V AC or 60 V DC. With the aid of the integrated voltage source, a measurement of the equipotential
bonding resistor can be carried out according to the four-wire method ("Kelvin" measurement).Functionality DMM - Number of displayable channels: 2 - Digital and bar graph display - Manually adjustable measuring range - Automatic measuring range - Min / Max display - HV warning from 25 V ~ and 60 V = - Freeze function - TRMS measurementFunctionality DSO - Number of displayable channels: 4 - Adjustable time/DIV and voltage/DIV setting - Freeze frame - Trigger functions Auto, Normal and Single - Pre-trigger function - Number of measuring cursors: 2 - Zoom function - Smartboard-capable operation - Line width changeable - Background, grid and ground line options - Protocol analysis for CAN, LIN, KMI and SENT (Fast & Low Channel!) - Channel A supports the measurement of: voltage, current, primary and secondary voltage, trigger pulses of trigger clamp, and pressure
- Channel B supports the measurement of: voltage, current via current clamp, current via 30 A box, primary and secondary voltage, trigger pulses trigger trigger and pressure - Mathematical functions of channels A and B - Reference curves can be stored Functionality Software - Automatic hardware detection - Background color changeable - Measurement results can be stored and printed - Autodetect for COM, USB and WLAN - Free live time updates and demo versions available on the internetDelivery as product key (activation and download via register.leylab.de necessary). Additionally required: System requirements: Windows XP / Vista / 7/8/10 (32 + 64 bit), free USB port (USB devices)
Accessories
80 | 1 | Toggle switch | Mechanical switch with 2 positions. Switching functions: ON-OFF
81 | 3 | Resistor 100 Ohm | Load capacity: 2 W Tolerance: 5 %
82 | 1 | Resistor 1 kOhm | Load capacity: 2 W Tolerance: 5%
83 | 1 | Capacitor 1 µF | Max. allowable voltage: 100 V Tolerance: 5%
84 | 1 | Storage
85 | 1 | Hex key | For fastening the pole piece with a magnet or a coil to a base plate.
86 | 1 | Panel frame, Two Level | -2-level frame for training panels in DIN A4 equivalent height, free-standing design -3 aluminum profile rails with 2 brush strips -2 T-bases of rectangular steel tubing -width: 1450 mm, height: 730 mm, depth: 300 mm
87 | 1 | Oil 100 ml in dropping bottle | Acid-free machine oil.
88 | 1 | Safety experiment cables, set of 51 | Consisting of: 3 x 25 cm, red 2 x 25 cm, blue 2 x 25 cm, black 2 x 25 cm, yellow 1 x 25 cm, green ******************* 4 x 50 cm, red 3 x 50 cm, blue 4 x 50 cm, black 2 x 50 cm, yellow 1 x 50 cm, green 4 x 50 cm, grey 4 x 50 cm, brown 1 x 50 cm, white ******************* 2 x 100 cm, red 2 x 100 cm, blue 5 x 100 cm, blackrz 1 x 100 cm, yellow 1 x 100 cm, green 4 x 100 cm, grey 2 x 100 cm, brown 1 x 100 cm, white
89 | 1 | Cable and plug box | Box that can be hung in a frame. The box itself is intended for stowing cables, jumpers and other accessories.
|  | Workstation vehicle hybrid drive | Student workstation that enables the study of all essential aspects in a smaller scale. Equipped with - a PMSM as an electric motor - an inverter and - a dual voltage electrical systemThe control units are networked with the motor CAN bus.All common operation modes are adjustable: - Start - Electric drive - Boost - Regenerative brakesThe student can independently study the complex issue of hybrid technology. Thanks to overlays, various systems can be selected. The workstation can be linked to the PC.
consisting of:
90 | 1 | Workstation Hybride Drive | The workstation includes a hybrid engine with rotor position sensor, a (surrogate) combustion engine as well as a propulsion unit (combining gears, roll resistance of the tires and air resistance) in 24 V technology as parallel hybrid.The device is equipped with simulated battery cells which makes it totally maintenance free. Thus it is possible to set different required states of charge (SOC) on purpose.By a mechanism the hybrid engine can be decoupled from the combustion engine and from the gears separately. The engine speed and power and therewith the moment distribution of the engines can be adjusted individually by potentiometer with the integrated power electronics (pulse-controlled inverter). Thus following operating conditions can be analyzed experimentally: • Hybrid drive • Electric drive • Boost • Generator mode • Recuperation by brakingFurthermore, evaluations on safety, high-voltage technology and digital data transmission can be performed, such as: • Function of the pilot line
• Function of the service disconnect plug • Technology of DC/AC conversion • High-voltage switch-on procedure with precharging • Equipotential resistance measurment • Digital data transmission using highspeed CAN busBoth the engines and the power electronics can be connected to measurement devices. Additionally, the workstation includes an exemplary high-voltage vehicle electrical system and the 12 V vehicle power supply. Moreover the high-voltage vehicle electrical system powers the 12 V vehicle power supply via an integrated DC/DC converter.SoftwareThe control and evaluationis are solely be done using a Windows PC connected to the USB port of the device. Running thesoftware, step-by-step experiments can be done. Firmware updates are also possible to keep the system up to date. Technical Data: - Supply voltage: 230 VAC, 50/60 Hz - Width: 500 mm - Mains connector: socket C13 Scope of delivery: - the device itself - set of masks - power cord with C14 - CEE 7/7 plug - USB cable
- Manual (German and English edition) - Software (German and English) Additionally required: A Microsoft Windows 7 or higher based personal computer with one free USB port is required to operate the device!
Measuring equipment
91 | 1 | PC interface | Cascadable interface device for recording measurement data - For connection to the USB-port of a computer, another PC interface module or the PC interface display - 3-fold electrical isolation (4-mm inputs A and B, relay R) - Measurement possible parallel at 4-mm inputs and sensor box connector sites (4 channels) - Cascading of up to 8 PC interface modules possible (to expand the inputs and outputs) - Automatic sensor box detection (plug and play) by Software for PC interface - Microprocessor-controlled with PC interface operating system (easily updatable via software for function enhancements) - Voltage supply 12 V AC/DC via cannon plug or adjacent PC interface module - Developer Information, LabVIEW and MATLAB driver available free of charge Technical data - 5 analog inputs
2 analog voltage inputs A and B on 4-mm safety sockets (electrically isolated) Resolution: 12 bits Measuring ranges: ±0.1/±0.3/±1/±3/±10/±30/±100/±250 V Measurement error: ± 1 % plus 0.5 % of range end value Input resistance: 1 MΩ Scanning rate: up to 1 MHz per input Amount of measured values: nearly unlimited (dependent on PC) up to 10,000 values/s, at higher measuring rate max. 200,000 values Pre trigger: up to 50,000 values per input 1 analog current input A on 4-mm safety sockets (alternatively to voltage input A) Measuring ranges: ±0.03/±0.1/±0.3/±1/±3 A Measurement error: voltage error plus 1 % Input resistance: < 0.5 Ω Scanning rate: up to 1 MHz per input 2 analog inputs at sensor box connector sites A and B The technical data will change depending on a conne
cted sensor box. In this case Software for PC interface automatically detects the possible measurement quantities and ranges when a sensor box is attached. - 4 timer inputs with 32-bit counters at sensor box sites A and B Counting frequency: max. 1 MHz Time resolution: 20 ns - 5 LED status indicators for analog inputs and USB-port Colours: red and green, according to status Light intensity: adjustable - 1 Changeover relay (switching indication via LED) Range: max. 250 V/2 A - 1 analog output (LED switching state indicator, e.g. for holding magnet or supplying experiment) Variable voltage range: max. 16 V/200 mA (load ≥ 80 Ω) - 12 digital inputs (TTL) on sensor box sites A and B (at present only used for automatic sensor box detection) - 6 digital outputs (TTL) on sensor box sites A and B (at present only used for automatic switching of a sensor box measuring range) - 1 USB port for connection to a computer - 1 PC interface bus for connecting additional PC interface modules
- Dimensions (WxHxD): 115 mm x 295 mm x 45 mm - Weight: 1.0 kgScope of supply: 1 PC interface 1 USB cable 1 Plug-in supply unit 230 V, 12 V/1.6 A
92 | 1 | Milliohm meter | Digital milliohm meter to measure very low resistances using Kelvin measurement cables e.g. the resistance of equipotential compensation cables. Technical Data: - Resolution of low resistance measurements: 100 µΩ - Resolution of resistance measurements: 100 mΩ - Measurement current: 200 mA - Sockets: 4 for Kelvin measurement cables Scope of delivery: - Measuring instrument - Set of Kelvin measurement cables - Set of measurement cables - Set of batteries
Accessories
93 | 1 | Safety experiment cables, set of 51 | Consisting of: 3 x 25 cm, red 2 x 25 cm, blue 2 x 25 cm, black 2 x 25 cm, yellow 1 x 25 cm, green ******************* 4 x 50 cm, red 3 x 50 cm, blue 4 x 50 cm, black 2 x 50 cm, yellow 1 x 50 cm, green 4 x 50 cm, grey 4 x 50 cm, brown 1 x 50 cm, white ******************* 2 x 100 cm, red 2 x 100 cm, blue 5 x 100 cm, blackrz 1 x 100 cm, yellow 1 x 100 cm, green 4 x 100 cm, grey 2 x 100 cm, brown 1 x 100 cm, white
94 | 1 | Set 5 automotive Mini fuses | 5 Mini type blade fuses for protection of electrical circuits in vehicles. Technical Data: - Vmax = 32 V - Color (5 A): beige - Color (10 A): red Scope of delivery: - 2 units 5 A - 3 units 10 A
|  | Vehicle high voltage technology | Hybrid and electric vehicles: training systems for automotive training The electromobility training systems are ideal for use in the training of motor vehicle mechatronics engineers of all disciplines, but of course in the field of "system and high-voltage technology". The training systems can also be used excellently in the training of technicians, masters and engineers.
As vehicle electronics have, for the most part, been harmless in the past, it is now necessary to raise awareness of hazardous live voltages and new safety measures and procedures must be conveyed in a targeted manner. This places new demands on craftsmen, automotive mechatronics engineers, and educators in the field of electromobility. The challenge is having to work with voltage under real-world conditions while still ensuring that trainers are as safe as possible during class. The trainer can be practically used to practice disconnecting electric vehicles from their power sources. The device is suitable for demonstrations carried out by the trainer/instructor, as well as for practical professional practice carried out by trainees/students. Technical service companies, testing centres, rescue workers (fire department), or users can also benefit from this training concept by using it to prepare their professional staff for this innovative segment of the automotive technology market.
consisting of:
95 | 1 | PEV High Voltage Trainer | Training panel where the use of high-voltage components for electric vehicles can be used in practice. The device is suitable for being demonstrated by the instructor / teacher and also for being used as a practical exercise by the trainees / students.The systems is designed so that measurements can be performed on parts with and without voltage. All measurements / exercises are able to be performed safely for the person carrying them out even without special safety equipment. The isolation of HV components under load as a learning situation can also be performed safely, where the effect of arcing when severing the high-voltage cable is visible. After severing a high-voltage cable, a new cable must be made up and installed.The following contents can be covered: - Standards and Safety Guidelines, Safety Regulations - Construction of Electrical Networks - Dual Voltage Electrical System - Connection System for HV Cable - Functionality of the Electrical Drives - Accident Prevention Regulations - Original Safety
Bridging Plug and Safety Line - Check the HV Voltage - Monitoring Device for Pilot Line / Interlock - Switchable Crash Signal with Analysis - Check the Insulation Resistance - Protection Measures in Motor Vehicles - Determination of "Vehicle Intrinsically Safe in terms of HV" - Activation Process - Isolation - Hazards Caused by Exposure to the Electric Current - Charging Systems and Operating Modes - Criteria for the Use of Testing Devices - High-voltage Load DC / DC Converter - High-voltage Load A/C CompressorIn order to create a level playing field for the experiments, fault switches are already integrated. These can be manually activated on the deviceFor example, the following faults can appear: - Safety line defective - Insulation resistance too low (Warning) - Insulation resistance much too low (Shutdown) - Contact resistance too great - Contact resistance much too great - Defective capacitor dischargeA highly visible three-color signal light indicates the operational status to the person monitoring it
. The device is safeguarded by an emergency stop pushbutton and the access levels are activated via a key switch. The controls and switches are arranged laterally and secured by a lockable door. The terminal boxes for connecting the 3 high-voltage three-phase current lines are covered and safeguarded by controlled and removable Plexiglas windows.The training panel is printed oversized in photo-realistic color and with designed with relevant warning labels. All function assemblies as well as the voltage levels are thus graphically highlighted and clearly visible.Three warning lights on the front panel indicate insulation faults, faults with the high-voltage supply, as well as faults in the pilot line. The measurement sockets are fully designed as 4-mm safety sockets. Technical Data: - Supply voltage: 3x400 VAC, 10 A, 50 Hz - Power connector male CEE socket 400 V/16 A, 6h - HV DC voltage: ~200 VDC - Vehicle's on-board voltage: 12 V= - EV charging socket: Type 2 - Modes: Off, cut, measure
- Nominal power electrical motor: 0.3 kW - Maximum motor current: 3*0.2 A (2*0.7 A for less than 30 sec.) - Voltage electrical motor: 3x230 VAC - Weight: app. 40 kg (~ 90 pounds) Scope of delivery: - High voltage trainer incl. all 4 mm bridging plugs - Cover for the service plug - Safety lock for this cover - User's manual - Power cord CEE 400 V/ 16 A, 5 m - Safety tape - Two-pole voltage meter
96 | 1 | Squirrel Cage Motor 400/690/0.3 | Squirrel Cage Motor 400/690/0.3Three-phase asynchronous motor with squirrel cage rotor.Machine with one shaft end is insulated built on an aluminium base with glides. The machine is to be operated on the machine bench. All connections are brought out on the overhead connection box separated on 4 mm safety plugs. The nominal ratings are mounted on three rating plates on the connection box. The machine is protected by a built-in stator winding temperature switch against overload. In addition to the protective conductor connection attachment for potential equalization line via M6 thread on the connection box is also provided. Ratings: - Power Class: 0.3 - Power: 0.25 kW - Voltage: 692/400 V Δ/Y - Current: 045/0.77 A - Frequency: 50 Hz - Power factor: 0.78 - Design: 4 pole - Speed: 1350 min-1 Mechanical data: - Type of construction: B3 - Shaft end: 1 - Base: Alumium - Connection box: Top - Temperature class: B (120°)
- Degree of protection (IP): IP20 - Temperature detectors: Bimetal switches 110° NC (normally closed) - Efficiency class: IE1
Supplemantary set "Charging Station"
97 | 1 | Electric vehicle charging station | Private charging station for supplying and virtual charging of the PEV High Voltage Trainer. The charging process is controlled by an original charging controller, which communicates with the vehicle. The device is suitable for connecting the three-phase Charging cable Mode 3, 3~ to the charging socket Type 2 according to IEC 62196-2. Optionally, a single-phase Charging cable Mode 2, 1~ can be connected to the Schuko socket. Errors in the communication and control lines can be activated on the rear side. The evaluation and manipulation of the communication signals on the CP line according to DIN IEC 61581-1 is possible via 4 mm safety sockets. The resistance of the PP contact can also be measured or manipulated using 4 mm sockets. In contrast to a commercially available charging station, both the automotive mechatronics engineer and the electrical engineer can specifically examine the essential individual components and their behavior.Front equipment· Switch for charging release
· Status control lights of the charging controller · 4 mm safety test connectors · Optical switching indicator main contactor · Plug with 230 V earthing contact · Charging plug type 2 with locking, 16 A and flap lid · Mechanical emergency release · RS485 communication connection as Modbus RTU slave · Adjuster for error currentEquipment back side· CEE plug for supplying the charging column (input) · CEE connector for connecting the car high-voltage trainer (output) · Error current circuit breaker type B and LS switch · Error switch Technical Data: - Input voltage: 3 * 400 VAC, 16 A, 50 Hz - Output voltage: 3 * 400 VAC, 2 A, 50 Hz - Weight: app. 30 kg Scope of delivery: - Charging station - 3 4 mm safety plugs, black - 2 4 mm safety plugs, orange - CEE connecting cable, 3 m Additionally required: Full range of all experiments can only be performed together with the PEV High Voltage Trainer
98 | 1 | Charging cable Mode 3, 3~ | Type 2 AC charging cable with EV and CS plug to connect a PEV High Voltage Trainer with an Electric vehicle charging station. According to IEC 62196-2 Technical Data: - Length: 3 m - Nominal voltage: 3*480 V - Maximum current: 16 A
Measuring equipment
99 | 1 | Digital insulation tester | Instrument to measure insulation resistance and AC voltage. - Test voltage selector - AC voltage test - Function display - Safety 4-mm-sockets Technical Data: - Test voltage: 100/250/500/1000 V - Insulation resistance: 0.1 MΩ ~ 20 GΩ - AC voltage test range: 600 VAC - Power supply: AA alkaline batteries Scope of delivery: - Instrument - Set of test leads - Case - Operation manual (english)
100 | 8 | Battery 1.5 V (AA) | Dimensions: 50 x 14 mm Ø
101 | 1 | DMM for electrical vehicles | TRMS Hybrid automotive digital multimeter with integrated insulating test. This device is used for insulation measurement, continuity testing or as a TRMS multimeter and is specially designed for automotive applications. - Lock and test functionality - TRMS - Diode test function - Continuity test - "High voltage" warning sign - Min/Max function - Low battery indicator - Auto OFF function Technical Data: - Insulating resistance: 0.1 MΩ - 2 GΩ - Insulating Testing voltage: 50, 100, 250, 500 or 1,000 V - Voltage measurement: 0 - 1,000 V AC/DC - Current measurement: 0 - 600 mA AC/DC - Resistance measurement: 0 - 40 MΩ - Capacity measurement: 0 - 100 µF - Temperature measurement: -40 °C - 500 °C (app. -40 °F - 1,000 °F) - Frequency measurement: 0 - 1 MHz Scope of delivery: - Test leads CATIII - User manual - Batteries - Temperature sensor - Softcase User manual in english, spanish and french.
102 | 1 | HV PC measurement adapter for E-Mobility | For measurements on the HV system of electric vehicles, special requirements are essential on measurement and test reliability. The HV PC measurement adapter for E-Mobility as a complete device enables measurements in accordance with UN ECE-R100. It supports the required measurement with 1 ampere whilst only supplied via one standard USB connection. Thus, there is no need for additional power supplies or batteries and changing them!The measuring adapter has been specially developed for the automotive sector and is used in the workshop in order to be able to carry out reliable measurements on high-voltage systems in electric and hybrid vehicles. This means that the HV safety requirements in the workshops can be met and the measurement processes documented.A wide variety of measurements can be carried out with one device: DC voltage, insulation resistance, insulation monitoring, equipotential bonding and all measurements of a digital multimeter.The following functions are integrated:
- Menu-guided diagnosis and measurement process - Measurement of the absence of voltage with continuous documentation - Active insulation resistance measurement according to SAE J1766 - Voltmeter DC up to 1,000 V - Equipotential bonding measurement according to UN ECE-R100 - Resistance measurement - Diode test - Capacity measurement - Calibration for reproducible accuracy - Power supply through USB interface Additionally required: PC with Windows operating system and two free USB-2 interfaces required. The device is only approved for measurements on electric vehicles and on selected teaching systems: PEV high-voltage trainer! Measurements on circuits directly connected to the power grid are not permitted!
103 | 2 | PC interface | Cascadable interface device for recording measurement data - For connection to the USB-port of a computer, another PC interface module or the PC interface display - 3-fold electrical isolation (4-mm inputs A and B, relay R) - Measurement possible parallel at 4-mm inputs and sensor box connector sites (4 channels) - Cascading of up to 8 PC interface modules possible (to expand the inputs and outputs) - Automatic sensor box detection (plug and play) by Software for PC interface - Microprocessor-controlled with PC interface operating system (easily updatable via software for function enhancements) - Voltage supply 12 V AC/DC via cannon plug or adjacent PC interface module - Developer Information, LabVIEW and MATLAB driver available free of charge Technical data - 5 analog inputs
2 analog voltage inputs A and B on 4-mm safety sockets (electrically isolated) Resolution: 12 bits Measuring ranges: ±0.1/±0.3/±1/±3/±10/±30/±100/±250 V Measurement error: ± 1 % plus 0.5 % of range end value Input resistance: 1 MΩ Scanning rate: up to 1 MHz per input Amount of measured values: nearly unlimited (dependent on PC) up to 10,000 values/s, at higher measuring rate max. 200,000 values Pre trigger: up to 50,000 values per input 1 analog current input A on 4-mm safety sockets (alternatively to voltage input A) Measuring ranges: ±0.03/±0.1/±0.3/±1/±3 A Measurement error: voltage error plus 1 % Input resistance: < 0.5 Ω Scanning rate: up to 1 MHz per input 2 analog inputs at sensor box connector sites A and B The technical data will change depending on a conne
cted sensor box. In this case Software for PC interface automatically detects the possible measurement quantities and ranges when a sensor box is attached. - 4 timer inputs with 32-bit counters at sensor box sites A and B Counting frequency: max. 1 MHz Time resolution: 20 ns - 5 LED status indicators for analog inputs and USB-port Colours: red and green, according to status Light intensity: adjustable - 1 Changeover relay (switching indication via LED) Range: max. 250 V/2 A - 1 analog output (LED switching state indicator, e.g. for holding magnet or supplying experiment) Variable voltage range: max. 16 V/200 mA (load ≥ 80 Ω) - 12 digital inputs (TTL) on sensor box sites A and B (at present only used for automatic sensor box detection) - 6 digital outputs (TTL) on sensor box sites A and B (at present only used for automatic switching of a sensor box measuring range) - 1 USB port for connection to a computer - 1 PC interface bus for connecting additional PC interface modules
- Dimensions (WxHxD): 115 mm x 295 mm x 45 mm - Weight: 1.0 kgScope of supply: 1 PC interface 1 USB cable 1 Plug-in supply unit 230 V, 12 V/1.6 A
104 | 1 | Kelvin-sensing cable, set of 2 | Two "Kelvin" measurement leads to measure an extremely low ohmic resistance using the "Four terminal sensing" method. Each crocodile style clip comes with two leads: one for power supply of the DUT and one its for voltage measurement. Technical Data: - Max. voltage: 24 V AC/DC - Max. current: 1 A - Width of crocodile clip: >10 mm Scope of delivery: 2 measurement leads
105 | 1 | Milliohm meter | Digital milliohm meter to measure very low resistances using Kelvin measurement cables e.g. the resistance of equipotential compensation cables. Technical Data: - Resolution of low resistance measurements: 100 µΩ - Resolution of resistance measurements: 100 mΩ - Measurement current: 200 mA - Sockets: 4 for Kelvin measurement cables Scope of delivery: - Measuring instrument - Set of Kelvin measurement cables - Set of measurement cables - Set of batteries
Accessories
106 | 1 | Insulating gloves 1000 V | Insulating electricans' gloves 1000 V Technical Data: Size 10/XL
107 | 1 | Pair of cotton gloves | to be worn underneath the insulating gloves 1000 V
108 | 1 | Safety goggles, clear, scratch resistant, polycarbonate | A multipurpose model with adjustable ear pieces. It is an especially light model in a pilot glasses design with nylon frame and a scratch resistant polycarbonate eye-protecting lens. Eye-protecting lens: clear, scratch resistant, polycarbonate Spectacle frame: blue Qualified to: prEN166 - 1.F Weight: 28 g
109 | 1 | HV tool set | Set of tools for renewing the high-voltage cables of the PEV High-voltage trainer, consisting of: - 1 socket wrench 8 mm, fully insulated - 1 cable cutter 50 mm² - 1 hexagon screwdriver 4 mm, fully insulated - 1 crimping tool for cable lugs - 1 stripping tool - 1 electronics cutters The high-voltage cables and the eyelets are available as 689 0819. Scope of delivery: Supplied in a tool bag
110 | 1 | Coupling / shaft end guard 0.3 transparent | Coupling / shaft end guard as protection for rotating parts of electrical machines of the 0.3 kW series and for shaft monitoring by the machine test system. Installed on an aluminum base with slider. The shaft cover can be converted to the shaft end cover by using of an acrylic glass end plate.Scope of delivery: Hexagon socket wrench 2,5 mm; acrylic glass end plate with screw
111 | 1 | Machine Base Unit 90 cm | The machine base bench, together with the base system, has been specially developed for training. - Secure mechanical connection, to absorb high torsional forces. - Mechanical locking of all components on the machine base bench, thus no easy removal of components (e.g. shaft covers) is possible during operation.For applications with additional machine components such as gearboxes, tachometers and position encoders
112 | 1 | Warning sign "Dangerous electrical current" | Self-adhesive film made of soft PVC, 200 mm side length, according to German BGV A 8 and DIN 4844
113 | 1 | Satz of 3 safety cable 4mm, orange, 1m | Safety measuring cable with two non-stackable spring cage plugs, cable kink protection and rigid protective sleeve without insulating cap. Technical Data: - Length: 100 cm - Plug: 4 mm - Color: orange - Wire: 1 mm2 Scope of delivery: Set of 3 cables
114 | 1 | Safety leads, set of 20 | For use in low-voltage circuits. Flexible PVC strand, safety plugs with axial safety socket at both ends. Scope of delivery: 5 each safety connecting lead, red 100 cm 3 each safety connecting lead, blue 100 cm 1 each safety connecting lead, black 100 cm 1 each safety connecting lead, brown 100 cm 1 each safety connecting lead, grey 100 cm 1 each safety connecting lead, green/yellow 100 cm 1 each safety connecting lead, black 50 cm 1 each safety connecting lead, brown 50 cm 1 each safety connecting lead, grey 50 cm 1 each safety connecting lead, black 25 cm 1 each safety connecting lead, brown 25 cm 1 each safety connecting lead, grey 25 cm 2 each safety connecting lead, black 10 cm Plugs and sockets: 4 mm diameter (nickelplated)
115 | 1 | Set of 10 4 mm branching bridging plugs, red | Set of 10 fully isolated 4 mm connection plugs with a measuring access Plug spacing: 19 mm Colour: red
Spare parts and consumption materials
116 | 1 | Service Disconnect | Service disconnect plug with contacts for safety line (Interlock) and integrated 125 A fuse. Additionally required: To be used with PEV High Voltage Trainer
117 | 1 | HV cables, set of 3 | Set of 3 ready-to-use high voltage cables for the PEV High Voltage Trainer, fully assembled with eyelets.
118 | 1 | HV cable | Five meters of high-voltage cable for the assembly of high-voltage cables for the PEV High Voltage Trainer, with a Tool set. Scope of delivery: - 5 m (16.4 ft) High voltage cable, orange - 35 eyelets
119 | 1 | HV Safety Tape | Special adhesive tape with warning notices for closing the charging socket of electric vehicles and plug-in hybrid vehicles as a protective measure "Secure against re-energising".
Supplementary equipment
120 | 1 | 3 phase stator 0,3
121 | 1 | Squirrel Cage Rotor high Efficiency 0.3 | Rotor for a three-phase asynchronous machine with copper cage in the form of a working model demonstrating function, with non-drive-end shield. The rotor is designed for use with the three-phase stator.Technical Specifications: - Power class 0.3 - Rated power: 0.37 kW - Voltage: 230 / 400 V D / Y - Current: 1,44 / 0,83 A - Frequency: 50 Hz - Power factor: 0,84 - Rotation speed: 1410 rpm
122 | 1 | Test Adapter for Charging Stations
123 | 1 | USB/RS 485 interface convert | to be used on an industrial frequency converter and with two types of frequency converter motors - Input: USB 1.1 and USB 2.0 compatible - Output: 1 serial port after RS-485 - Real two-wire read/write operation - Transfer rate 300 up to 115,200 bps - Electronic isolation up to 3000 V - Electricity supply: above USB interface - Terminals for RS 485 as 9 pin sub-D plugIn the scope of supply: driver for Windows 98 / 2000 / XP and LINUX
124 | 1 | Resistor 1.5 kOhm | plug-in unit; tolerance 5 %
125 | 1 | Resistor 220 Ohm | plug-in unit; tolerance 5 %
126 | 1 | Diode 1N 4007 | Universal silicon diode for rectifier and reverse voltage protection circuits. Reverse voltage: 1000 V Continuous current: max. 1 A
127 | 1 | Toggle switch | Mechanical switch with 2 positions. Switching functions: ON-OFF
|  | High voltage and battery technology | Hybrid and electric vehicles: training systems for automotive training The electromobility training systems are ideal for use in the training of motor vehicle mechatronics engineers of all disciplines, but of course in the field of "system and high-voltage technology". The training systems can also be used excellently in the training of technicians, masters and engineers.
The curriculum of the automotive high-voltage technician provides for the training of the high-voltage component "high-voltage battery". Due to the system, the hazardous potential is particularly high due to the high voltages of up to 800 V. Modeled and transformed to uncritical 24 V, the student can acquire all knowledge in this area. The trick: through the separate cell blocks they can be exchanged and thus different cell chemistries such as lithium-ion cells or lithium-iron phosphate cells are examined.
Dealing with high voltages in electromobility requires special safety measures, which can be found in the so-called "intrinsically safe electric vehicle". These include, for example, the pilot line, the monitoring of insulation resistance or the use of an IT network.The system trainer is also ideal for these components of an intrinsically safe vehicle. As a universal and therefore brand-independent system, it also offers various solutions and technologies for implementing the monitoring functions.
consisting of:
128 | 1 | Model HV Battery "Cells" | This compact training system is the basic unit for holding the individual battery cells and the battery management system and operates on a low voltage basis.Learning objectives of the overall system - Basic knowledge about HV batteries in the electric vehicle - Charging behavior of batteries - Discharging behavior of batteries - Temperature monitoring of cells - Battery disconnect plug in the electric vehicle - Cell voltage of different cells - Different cell chemistries Operating mode "Charging"Operating mode "discharging" = drivingPossibilities of fault switching: - Changeable voltage ratio - Simulation of weaker cells - Change the voltage ratio of two cells - Defective pilot line - and much more. In all, more than 30 fault combinations can be activated. Characteristics: - Lockable fault panel - Measuring points for the individual cells - Attachable cell blocks - Replaceable battery management system (BMS) - Central fuse
Scope of delivery: - Model HV Battery "Cells" - Padlock - Protection against restarting - bridging plug orange - bridging plug red
129 | 1 | BMS LiIo | Plug-in element "Battery management system" (BMS) for rechargable Lithium-ion batteries. In combination with Model HV battery "Cells", and the plug-in element battery LiIo, this component is used to protect the batteries from overcharging and discharging.The component is harmoniously with the other devices printed in color and equipped with a warning indicator for incorrect batteries.
130 | 1 | BMS LiFe | Plug-in element "Battery management system" (BMS) for rechargable Lithium-iron batteries only. In combination with Model HV battery "Cells", and the plug-in element battery LiIo, this component is used to protect the batteries from overcharging and discharging.The component is harmoniously with the other devices printed in color and equipped with a warning indicator for incorrect batteries. For rechargable Lithium-Iron batteries only!
131 | 4 | Battery holder | plug-in element to carry two Lithium-Ion batteries to be plugged-in onto the training panel Model HV Battery "Cells"2. The batteries are protected against external short circuits.
132 | 4 | LiFe battery (LFP) | plug-in element to carry two Lithium-Iron-Phosphate batteries to be plugged-in onto the training panel Model HV Battery "Cells". The batteries are protected against external short circuits.
133 | 1 | Model HV Battery "Monitor" | The battery data module can be connected to the PC via an USB cable in order to read the current data or to configure the module. The control buttons are mechanically protected against unauthorized adjustment.The switching states of the main contactor are visualized and can thus be observed without additional measuring devices. The safety line is continously installed and an additional external power supply is used as a replacement for the 12 V vehicle electrical system battery.Together with the training panel, the entire unlocking operation can be learned in addition to the charging and discharging of the battery cells. Also, the device can be integrated into the pilot line of the system and thus monitored. Scope of delivery: - Model HV Battery "Monitor" - 5 ea safety bridging plugs orange - 4 ea safety bridging plugs red - Plug-in power supply 12 V=/2 A - USB connecting cable
134 | 1 | Model HV Battery "Inverter" | This device is a power electronics with DC / AC converter for driving an electrical machine. In addition, it generates the 12 V electrical system through the integrated DC / DC converter.This inverter unit can be integrated into the pilot line of the overall system and thus monitored. Furthermore, the connection to the IT network is possible through equipotential bonding.Further device features: - Speed ​​is adjustable via rotary knob - Quick brake function can be activated - Rotor position signals are measurableThe training panel is printed in color matching the rest of the system. Scope of delivery: - Model HV Battery "Inverter" - 4 ea safety bridging plugs orange - 4 ea safety bridging plugs red
135 | 1 | Rotor position pick up | Electronic device to pick up the position of the rotors. The rotor position pick up is mounted on the basis machine unit. Scope of delivery: Multi-core cable, 6-pole, 1.5 m
136 | 1 | Basic Machine Unit | For construction of generators and motors, has a metal disk with threaded holes for pole pieces and axle for the rotors.With connector for rotor position pick up.
137 | 1 | Multipole stator rotor kit | Set consisting of: Multipole stator to be adapted to the basic machine unit. The stator block is fixed to the base by means of four screws. Using 7 4 mm safety sockets the 3 windings can be connected in either star or delta circuit. Five windings and the sockets are in different colors.RotorRotor equipped with 30 surface mounted permanent magnets, 3 of which are combined to one pole. North and south poles are colored. The rotor can be belt-driven using the driving unit. Technical Data: - Voltage: 12 V - Current: Imax = 1 A - Number of poles: 5 - Coil resistance: 2.5 Ω Scope of delivery: - Multi pole stator - Rotor with surface mounted magnets - 4 screws
138 | 1 | Driving Unit | For generator experiments, with universal motor and phase angle control for continuous changing of the speed from 0...3000 min-1. For assembly on the panel frame. Mains connection: 230 V, 50/60 Hz with mains connection cable and earthing pin plug including drive belt 144 x 5 mm Dimensions: 200 mm x 297 mm
139 | 2 | Variable resistor 470 kOhm | plug-in unit; adjustable via knurled knob
Measuring equipment
140 | 2 | PC interface | Cascadable interface device for recording measurement data - For connection to the USB-port of a computer, another PC interface module or the PC interface display - 3-fold electrical isolation (4-mm inputs A and B, relay R) - Measurement possible parallel at 4-mm inputs and sensor box connector sites (4 channels) - Cascading of up to 8 PC interface modules possible (to expand the inputs and outputs) - Automatic sensor box detection (plug and play) by Software for PC interface - Microprocessor-controlled with PC interface operating system (easily updatable via software for function enhancements) - Voltage supply 12 V AC/DC via cannon plug or adjacent PC interface module - Developer Information, LabVIEW and MATLAB driver available free of charge Technical data - 5 analog inputs
2 analog voltage inputs A and B on 4-mm safety sockets (electrically isolated) Resolution: 12 bits Measuring ranges: ±0.1/±0.3/±1/±3/±10/±30/±100/±250 V Measurement error: ± 1 % plus 0.5 % of range end value Input resistance: 1 MΩ Scanning rate: up to 1 MHz per input Amount of measured values: nearly unlimited (dependent on PC) up to 10,000 values/s, at higher measuring rate max. 200,000 values Pre trigger: up to 50,000 values per input 1 analog current input A on 4-mm safety sockets (alternatively to voltage input A) Measuring ranges: ±0.03/±0.1/±0.3/±1/±3 A Measurement error: voltage error plus 1 % Input resistance: < 0.5 Ω Scanning rate: up to 1 MHz per input 2 analog inputs at sensor box connector sites A and B The technical data will change depending on a conne
cted sensor box. In this case Software for PC interface automatically detects the possible measurement quantities and ranges when a sensor box is attached. - 4 timer inputs with 32-bit counters at sensor box sites A and B Counting frequency: max. 1 MHz Time resolution: 20 ns - 5 LED status indicators for analog inputs and USB-port Colours: red and green, according to status Light intensity: adjustable - 1 Changeover relay (switching indication via LED) Range: max. 250 V/2 A - 1 analog output (LED switching state indicator, e.g. for holding magnet or supplying experiment) Variable voltage range: max. 16 V/200 mA (load ≥ 80 Ω) - 12 digital inputs (TTL) on sensor box sites A and B (at present only used for automatic sensor box detection) - 6 digital outputs (TTL) on sensor box sites A and B (at present only used for automatic switching of a sensor box measuring range) - 1 USB port for connection to a computer - 1 PC interface bus for connecting additional PC interface modules
- Dimensions (WxHxD): 115 mm x 295 mm x 45 mm - Weight: 1.0 kgScope of supply: 1 PC interface 1 USB cable 1 Plug-in supply unit 230 V, 12 V/1.6 A
141 | 1 | Mobile-PC interface WiFi | Multi-channel measuring device for student experiments and demonstrations in the natural sciences: - Large measured value display switches on automatically after start-up or when a sensor is attached (no boot time and no further keys to press) - 4 mm safety sockets for U, I, P and E as well as Type K socket for NiCr-Ni temperature probe integrated - The touch wheel – with a turn of the wheel quickly change to the appropriate screen or the appropriate list entry - Measurement time, measurement interval, trigger and pre-trigger (advance) are adjustable - Graphs of measured values with freely selectable coordinate axes and selectable evaluation methods (e.g. zoom and straight line fitting) - Measured values and screen shots can be saved on an integrated micro SD card and copied onto a USB stick - Support leg allows easy viewing angle. - WiFi integrated. Scope of delivery:
Mobile-PC interface WiFi Battery charger NiCr-Ni temperature sensor Quick start guide Technical Data: Graphics display: 9 cm (3.5"), colour QVGA (adjustable up to 400 cd/m²) Inputs: 3 (can be used simultaneously) Input A: U or PC interface sensor Input B: I or PC interface sensor Input ϑ: temperature Measuring range U: ±0.1/±0.3/±1/±3/±10/±30 V Measuring range I: ±0.03/±0.1/±0.3/±1/±3 A Measuring range ϑ: -200 ... +200 °C / -200 ... +1200 °C Sensor connections: each 2 for PC interface sensors and sensors M Sampling rate: max. 500,000 values/second Operation: large capacitive touch wheel (42 mm) Resolution: 12 bit Time resolution of the timer inputs: 20 ns Loudspeaker: integrated for key tones and GM counter tube (can be disabled as required) Data storage device: integrated micro SD card for more than a thousand measurement files and screen shots, optionally also via a USB stick WiFi: 802.11 b/g/n as access point or client (WPA/WPA2) VNC server: integrated
Battery capacity: 14 watt-hours (AA size, replaceable) Battery life: 8 h during operation, several years on standby Kensington lock: as anti-theft protection Dimensions: 175 mm x 95 mm x 40 mm
142 | 1 | Kelvin-sensing cable, set of 2 | Two "Kelvin" measurement leads to measure an extremely low ohmic resistance using the "Four terminal sensing" method. Each crocodile style clip comes with two leads: one for power supply of the DUT and one its for voltage measurement. Technical Data: - Max. voltage: 24 V AC/DC - Max. current: 1 A - Width of crocodile clip: >10 mm Scope of delivery: 2 measurement leads
143 | 1 | DMM for electrical vehicles | TRMS Hybrid automotive digital multimeter with integrated insulating test. This device is used for insulation measurement, continuity testing or as a TRMS multimeter and is specially designed for automotive applications. - Lock and test functionality - TRMS - Diode test function - Continuity test - "High voltage" warning sign - Min/Max function - Low battery indicator - Auto OFF function Technical Data: - Insulating resistance: 0.1 MΩ - 2 GΩ - Insulating Testing voltage: 50, 100, 250, 500 or 1,000 V - Voltage measurement: 0 - 1,000 V AC/DC - Current measurement: 0 - 600 mA AC/DC - Resistance measurement: 0 - 40 MΩ - Capacity measurement: 0 - 100 µF - Temperature measurement: -40 °C - 500 °C (app. -40 °F - 1,000 °F) - Frequency measurement: 0 - 1 MHz Scope of delivery: - Test leads CATIII - User manual - Batteries - Temperature sensor - Softcase User manual in english, spanish and french.
Accessories
144 | 1 | Set of 10 safety bridging plugs, black | ten 4-mm safety bridging plugs with 19 mm spacing, colour black, max. current rating: 32 A.
145 | 1 | Safety bridging plugs, yellow/green, set of 10 | ten 4-mm safety bridging plugs with 19 mm spacing, colour yellow/green max. current rating: 32 A.
146 | 1 | Safety bridging plugs with tap, black, set of 10 | ten 4-mm safety bridging plugs with 19 mm spacing, colour black, with 2 4-mm taps max. current rating: 32 A.
147 | 6 | Safety connection lead 25 cm, black | touch protected laboratory cable Conductor cross section: 2.5 mm2 Current rating: 32 A max.
148 | 6 | Safety connecting lead, 100 cm, black | For use in low-voltage circuits. Flexible, safety plug with axial safety socket at both ends. Conductor cross-section: 2.5 mm² Steady current: max. 32 A Length: 100 cm
149 | 6 | Safety connection lead 100 cm, red | touch protected laboratory cable. Conductor cross section: 2.5 mm2 Current rating: 32 A max.
150 | 1 | Set of 10 4 mm branching bridging plugs, red | Set of 10 fully isolated 4 mm connection plugs with a measuring access Plug spacing: 19 mm Colour: red
151 | 1 | Digital power supply 1 - 16 V/40 A | Compact switched-mode DC Power Supply providing variable voltages of 1 V to 16 V under up to 40 A continuous operation with the following features: - Overload protection by current foldback circuitry and over temperature protection - Over voltage protection and high RFI stability - Cooling by a regulated fan - Safety: EN 61010-1, EN 60950-1 - EMV according to EC directives 2004/108/EC and 2006/95/EC - 3 user defined preset voltages - Two 4 mm safety sockets (5 A max) on the front - Two 4 mm sockets (40 A) on the rear Technical Data: - Display: Digital 11 mm green LED-display - Output voltage: 1 -16 V DC - Output current: 0-40 A DC - Residual Ripple: 5 mV rms - Efficiency: > 85% - Operating Voltage: 230 V AC, 50/60 Hz - Dimension (WxHxD): 200 x 90 x 260 mm (7.87*3.54*10.24 in) - Weight: 2.6 kg (5.11 lb) Scope of delivery: - Power supply - Power cord (German plug) - User manual
152 | 2 | Set of 2 Lithium ion batteries | Set of two Lithium-Ion batteries type
153 | 4 | Set of 2 Lithium ion batteries | Set of two Lithium-Ion batteries type
154 | 2 | Set of 2 Lithium iron phosphate batteries | Set of two Lithium iron phosphate batteries type
155 | 4 | Set of 2 Lithium iron phosphate batteries | Set of two Lithium iron phosphate batteries type
156 | 1 | Charger f. Li batteries | Automatic charger for up to 6 LiIo and LiFe batteries Technical Data: Input voltage: 10.0 - 18.0 VDC Additionally required: Input voltage supply not included!
157 | 1 | Panel frame, two-level | two-level, T-base, without channel. Height: 73,0 cm Width: 124 cm Depth: 30 cm
Supplementary equipment
158 | 1 | STARTER 3PH ASYNC MOTOR
159 | 1 | Rotor position pick-up cable adapter | Cable adapter to connect the rotor position pick-up. The device can be plugged into the basic machine unit. Technical Data: Square type 10 pole connector to DIN type round 6 pole connector.
160 | 3 | Rheostat 33 Ohm | Resistance wires wound on a special cement core, perforated cover for touch protection, electrical connections via three safety sockets allowing applications as fixed resistor, variable resistor and potentiometer. Connection: 4-mm safety sockets Resistance: 33 Ω Current: constant: up to 3.1 A maximum: 4.4 A (15') Dimensions: 450 x 95 x 150 mm
|  | High voltage vehicle engineering | Hybrid and electric vehicles: training systems for automotive training The electromobility training systems are ideal for use in the training of motor vehicle mechatronics engineers of all disciplines, but of course in the field of "system and high-voltage technology". The training systems can also be used excellently in the training of technicians, masters and engineers.
With the high-voltage system trainer from Audi, it is possible to simulate insulation faults in HV lines and components. This enables systematic troubleshooting to be trained and improved in a targeted manner.In contrast to the original vehicle, all built-in high-voltage components are easily accessible. In the event of a fault, only a recognizable HV voltage is present, the current carrying capacity of which is very low. The system creates an overview of all installed HV components that come from original vehicles.The steps required for deactivation of the HV system can be carried out identically to the vehicle under simpler conditions. The system trainer removes the frightening complexity from HV vehicle technology thanks to the clear and easily understandable structure.The application and feel correspond to the real vehicle.
Features - Charging socket (no charging possible via this socket) - HV power system with 70 V nominal DC voltage - Two inactive consumers (PTC heater and air conditioning compressor) for fault simulation - E-machine connection with measurement options at open cable ends - Various 4 mm safety measuring sockets
consisting of:
161 | 1 | Automotive high-voltage systems trainer | With the high-voltage system trainer from Audi, it is possible to simulate insulation faults in the HV lines and components. This allows systematic troubleshooting to be trained and improved in a targeted manner. In contrast to the real vehicle, all installed HV components are easily accessible. In the event of a fault, only a recognizable HV voltage is applied, the current carrying capacity of which is very low. The system gives an overview of all installed HV components that come from original vehicles. The work required for deactivation can be carried out identically to the real vehicle under simpler conditions. The system trainer removes the frightening complexity from HV vehicle technology thanks to the clear and easily understandable structure. The application and feel correspond to the real vehicle. - Error switch box for simulating 24 possible errors in all HV components and cables - Charging socket (no charging via this socket possible) - High-voltage battery housing with power supply unit,
Features which supplies the HV system with a nominal voltage of 70 Volt - Two consumers (PTC heater and air conditioning compressor) for fault simulation - E-machine connection with measurement options at open cable ends - The system can be started up using the ignition key - The system is shut down by the service disconnect - Various 4 mm measuring socketsComponents - Power supply unit (= voltage source): on the input side with IEC built-in plug (fuse and on / off switch, PE conductor on HV battery housing, fault current circuit breaker) and two connecting cables (phase and N conductor) - PTC heater (inactive) - Air conditioning compressor (inactive) - Power electronics (inactive) - Charger (inactive) - HV battery case (inactive without battery) - Set of cables Technical Data: - Footprint: 120 cm x 90 cm - Supply voltage: 230 V AC, 50 Hz - Length of the connection cable: 4 m - Weight: approx. 90 kg Scope of delivery: - High-voltage system trainer - Power cord - Operating manual
162 | 1 | Monitor holder | Holder for a monitor with standard fitting to be used on the Automotive high-voltage systems trainer. Technical Data: - Profile length: app. 50 cm - Holder: VESA 100x100 and 75x75 Scope of delivery: Mounting material Additionally required: Metric Allen keys 3 mm and 6 mm are required for assembly.
Measuring equipment
163 | 1 | HV PC measurement adapter for E-Mobility | For measurements on the HV system of electric vehicles, special requirements are essential on measurement and test reliability. The HV PC measurement adapter for E-Mobility as a complete device enables measurements in accordance with UN ECE-R100. It supports the required measurement with 1 ampere whilst only supplied via one standard USB connection. Thus, there is no need for additional power supplies or batteries and changing them!The measuring adapter has been specially developed for the automotive sector and is used in the workshop in order to be able to carry out reliable measurements on high-voltage systems in electric and hybrid vehicles. This means that the HV safety requirements in the workshops can be met and the measurement processes documented.A wide variety of measurements can be carried out with one device: DC voltage, insulation resistance, insulation monitoring, equipotential bonding and all measurements of a digital multimeter.The following functions are integrated:
- Menu-guided diagnosis and measurement process - Measurement of the absence of voltage with continuous documentation - Active insulation resistance measurement according to SAE J1766 - Voltmeter DC up to 1,000 V - Equipotential bonding measurement according to UN ECE-R100 - Resistance measurement - Diode test - Capacity measurement - Calibration for reproducible accuracy - Power supply through USB interface Additionally required: PC with Windows operating system and two free USB-2 interfaces requiredThe device is only approved for measurements on electric vehicles and on selected teaching systems, such as the PEV high-voltage trainer! Measurements on circuits directly connected to the power grid are not permitted!
164 | 1 | Lab management software | Online portal for the management of experiments and devices. School license for any number of users to manage, structure and inventory a complete scientific or technical educational resource collection to optimize the preparation and follow-up times of the lesson. The online portal is platform-independent and responsive and runs on all current Internet-enabled devices. - Overview of the total inventory of the educational resource collection, e.g. with number, article name, inventory number, storage location. - Overview of all experiments possible with the collection of educational materials or a special device. - Installation and management of the individual storage structure such as premises, cabinets, shelves and trays, also with deposited images. - Inventory of the complete teaching material collection with indication of the storage location. - Inventory of device sets, which in turn consist of several individual devices. - Inventory also using internal school inventory numbers or with individual barcodes
, also for distinguishing identically constructed devices. - Inventory also indicating the availability of a device, e.g. available, borrowed, defective. - Generation of individual barcodes for label printing. - Support of standard barcode scanners, tablets and smartphones for automated access to devices. - Administration also of own articles or articles of foreign manufacturers, including description, pictures, documents, media and comments. - Import of existing inventory lists. - Access to instruction sheets, safety data sheets and other media - expandable with your own documents. - Optionally extensible (paid) for online access to various experiment literature. - Creation and documentation of own experiments with corresponding hints, pictures and comments. - Creation and export of inventory lists with indication of number, article name, storage location, status, inventory numbers and comments, e.g. in Excel or LibreOffice. - Creation and export of experiment lists, which are feasible with the collection of
teaching aids taking into account the availability of the individual devices, e.g. in Excel or LibreOffice. - Creation of the device lists of an experiment with the indication of number, article description and storage location, e.g. as PDF for printout. - Creation of an up-to-date list of hazardous substances with designation, danger symbols and storage location of the hazardous substance - Free online demo access available at leylab.deDelivery as product key (activation via www.leylab.de neccessary)
165 | 1 | Lab Sheet Editor | School license to create and edit interactive HTML5 experimental literature without and with internet access. - Creation of own Lab Docs, e.g. with interactive tables, charts, evaluations and response fields - Adaptation of existing Science Lab literature to your own lessons - Automatic transfer of settings and measured values from previously recorded measurements with Mobile-PC interface WiFi - Lab Docs can connect to Mobile-CASSY 2 WLAN to control data acquisition and automatically transmit measurement values - Distribution of own or edited Lab Docs to students' devices within a class via QR code (WLAN, but no Internet access required) - Export Lab Docs to LeyLab or as PDF - System requirements: Windows 7/8/10 (32 + 64 bit), local network (for Lab Docs Viewer), Internet access (for LeyLab and PDF export)Delivery as product key (activation and download via register.leylab.de necessary).
166 | 1 | Software for PC interface | PC interface Lab software for recording and evaluating measurement data acquired using the PC interface family, with comprehensive integrated help functionality and many operable experiment examples. Including measurement server for the distribution of live measurements, table and diagram as well as measurement files on tablets or smartphones. - School license for use on any number of PCs in a school or institute - "Plug and play" enabled for easy use: the software automatically detects the connected PC interfaces and sensor boxes and displays these graphically, inputs and outputs are
activated simply by pointing and clicking and typical experiment parameters are automatically loaded (depending on the connected sensor box) - Measurement data can be displayed in the form of analog/digital instruments, tables and/or diagrams (also simultaneously, with user-definable axis assignment) - Measured values can be recorded manually (at keystroke) or automatically (choice of time interval, measured time, lead time, trigger or additional measurement condition) - Powerful evaluation functions including various fits (straight line, parabola, hyperbola, exponential function, free fitting), integrals, diagram labeling, calculation of user-definable formulas, differentiation, integration, Fourier transforms - Connection to the integrated measurement server in the local network via QR code - Experiment files in XML-data format - Convenient exporting of measurement data and diagrams via the clipboard
- Complete with more than 150 experiment examples from physics, chemistry and biology with detailed descriptions - Graphical display of PC interface, sensor box and connector allocation when the experiment file is loaded - Free updates and demo version available through our internet homepage - PC Requirements: Windows XP/Vista/7/8/10 (32+64 bits), alternatively Linux or Mac OS (up to version 10.14) with Wine, free USB-port (USB apparatus) resp. free serial interface (serial apparatus), local network (for measurement server), supports multicore processorDelivery as product key (activation and download via register.leylab.de necessary).
167 | 1 | Software: Vehicle diagnosis | Diagnosis software for vehicles in German and English. This software provides an operating skin for the PC interface which is similar to an original-diagnosis tester. Implemented are digital multimeters (DMM) and digital storage oscilloscope (DSO) with adaptation for the measurement of voltage and current as well as resistance, temperature, pressure, duration of injection or ignition angle via corresponding sensor boxes. Additional functions to analyze the CAN, LIN, SENT Fast Channel, SENT Slow Channel and KMI databus protocols are implemented including ID trigger functionality for CAN and LIN databus. For the application of "Electromobility" 2PC interface modules can be connected to display 3-phase voltages. There is also a high-voltage warning in the DMM mode, which will appear as soon as the displayed voltage exceeds 25 V AC or 60 V DC. With the aid of the integrated voltage source, a measurement of the equipotential
bonding resistor can be carried out according to the four-wire method ("Kelvin" measurement).Functionality DMM - Number of displayable channels: 2 - Digital and bar graph display - Manually adjustable measuring range - Automatic measuring range - Min / Max display - HV warning from 25 V ~ and 60 V = - Freeze function - TRMS measurementFunctionality DSO - Number of displayable channels: 4 - Adjustable time/DIV and voltage/DIV setting - Freeze frame - Trigger functions Auto, Normal and Single - Pre-trigger function - Number of measuring cursors: 2 - Zoom function - Smartboard-capable operation - Line width changeable - Background, grid and ground line options - Protocol analysis for CAN, LIN, KMI and SENT (Fast & Low Channel!) - Channel A supports the measurement of: voltage, current, primary and secondary voltage, trigger pulses of trigger clamp, and pressure
- Channel B supports the measurement of: voltage, current via current clamp, current via 30 A box, primary and secondary voltage, trigger pulses trigger trigger and pressure - Mathematical functions of channels A and B - Reference curves can be stored Functionality Software - Automatic hardware detection - Background color changeable - Measurement results can be stored and printed - Autodetect for COM, USB and WLAN - Free live time updates and demo versions available on the internetDelivery as product key (activation and download via register.leylab.de necessary). Additionally required: System requirements: Windows XP / Vista / 7/8/10 (32 + 64 bit), free USB port (USB devices)
Literature and manuals
168 | 1 | Basics of car electr(on)ics
169 | 1 | Electrical Equipment in Hybrid and Electric Vehicles | Experiment literature, 141 pages, softcover, containing student's and teacher's part, including CD ROM with pdf file Topics: - Alternator - Three-Phase Generator - DC Motors - The Rotating Field - Three-Phase Motors - BLDC Motors Additionally required: Language: English
170 | 1 | Workstation vehicle hybrid
171 | 1 | Vehicle high voltage trainer | Experiment descriptions seperated into a teacher's part including solutions and a student's part without solution to be printed out.Topics - High voltage systems - Measurements under voltage - Intermittant circuit capacitor - Electrical machine as motor and generator - Electric A/C compressor - Safety measures - The 5 safety rules - IT network - 1st/2nd IT network errors - Insulation monitoring - Safety line - Inherently safe vehicle - Unlock - Check equipotential bonding - Cutting-free - Manufacture and laying of HV cables - Charging infrastructure - Communication between vehicle and charging station Additionally required: Language: English
172 | 1 | Private charging station
173 | 1 | HV practical excercises | Practical excercises including solutions:Topics: - Safety measures - De-energising - The 5 saftety rules - Potenzialausgleich prüfen - Insolation monitoring - Measurement of insulating resistance - Cutting free - Work under voltage - Assembly of high voltage cables - Laying of high voltage cables - Charging of electric vehicles - Communication between charging station and electric vehicle Additionally required: Language: English