## Tabelle1
Pos. | QTY | Item | Specification | Unti price | Total price
|  | Lab 1: Mechanics | (each experiment must come with a digital manual)
Energy and linear momentum in elastic and inelastic collision with Fletcher’s trolleys - Measuring with two forked light barriers and PC interface
1 | 1 | Track, 1.5 m | This track is intended for use with the trolley and consists of an aluminum profile with two running rails on its top surface (track gauge 45 mm). It is equipped with freely movable height-adjustable mounting feet, a recessed measuring scale on one side and grooved rails on each side for attaching accessories. M6 threaded inserts in the mouting feet enable the track to be raised. 4-mm sockets are provided at the ends for accessories. Aluminum profile with injection-molded plastic end caps Dimensions (L x W x H): 1.5 m x 90 mm x 50 mm Width: 90 mm Weight: 4.6 kg
2 | 2 | Trolley | The trolley is mounted on ball bearings; its axles are spring-suspended and can be recessed completely, so that they cannot be overloaded. The trolley is designed for use with the track, but can also be used on LBG rails (international track gauge 45 mm). The wheels are designed so as to make the trolley self-centering, which reduces friction at the wheel sides. The wheel flange is built to allow the trolley to be used on a smooth surface without damaging the rail running surfaces. A string holder is provided at both ends of the trolley for attaching strings, bushings for mounting the combination light barrier and collision springs as well as Velcro fastenings for inelastic collisions. The top of the trolley is provided with M5 mounting threads that can also accommodate 4-mm plugs. Aluminum-profile trolley body with 2 M5 threaded inserts. Injection-molded plastic end caps with 4 mm sockets, Velcro fasteners and spring holders. Dimensions (L x W x H): 155 mm x 90 mm x 55 mm Weight: 495 g Equivalent r
oller mass: 5 g (4 wheels) Dynamic mass: 500 g
3 | 1 | Additional weights, pair | Two additional weights for the trolley, for doubling and tripling the trolley mass. The weights can be secured against sliding on the trolley using a coupling plug (included). Weight: 496 g (= 500 g incl. coupling plug) Weight of coupling plug: 4 g Dimesions (L x W x H): 113 mm x 44 mm x 12 mm
4 | 1 | Impact spring for track | Large impact spring, also suitable for heavy trolleys.
5 | 2 | Combination light barrier | The combination light barrier can be used either with standard interrupter flags or with the combination spoked wheel as a motion transducer. It is ideal for use with the track and fits the grooved rail on the track side. It can alternatively be used in free-standing setups when mounted on a rod. Mechanical connections: 4-mm plug pins, 19 mm spacing Thread: M6 Connections: 6-pole socket (for 501 16) Interruter flags, width: 5 mm Dimensions 4 cm x 3 cm x 7.5 cm Weight: 150 g
6 | 1 | PC interface | Cascadable interface device for recording measurement data - For connection to the USB-port of a computer, another PC interface module or the PC interface display - 3-fold electrical isolation (4-mm inputs A and B, relay R) - Measurement possible parallel at 4-mm inputs and sensor box connector sites (4 channels) - Cascading of up to 8 PC interface modules possible (to expand the inputs and outputs) - Automatic sensor box detection (plug and play) by Software for PC interface - Microprocessor-controlled with PC interface operating system (easily updatable via software for function enhancements) - Voltage supply 12 V AC/DC via cannon plug or adjacent PC interface module - Developer Information, LabVIEW and MATLAB driver available free of charge Technical data - 5 analog inputs
2 analog voltage inputs A and B on 4-mm safety sockets (electrically isolated) Resolution: 12 bits Measuring ranges: ±0.1/±0.3/±1/±3/±10/±30/±100/±250 V Measurement error: ± 1 % plus 0.5 % of range end value Input resistance: 1 MΩ Scanning rate: up to 1 MHz per input Amount of measured values: nearly unlimited (dependent on PC) up to 10,000 values/s, at higher measuring rate max. 200,000 values Pre trigger: up to 50,000 values per input 1 analog current input A on 4-mm safety sockets (alternatively to voltage input A) Measuring ranges: ±0.03/±0.1/±0.3/±1/±3 A Measurement error: voltage error plus 1 % Input resistance: < 0.5 Ω Scanning rate: up to 1 MHz per input 2 analog inputs at sensor box connector sites A and B The technical data will change depending on a conne
cted sensor box. In this case Software for PC interface automatically detects the possible measurement quantities and ranges when a sensor box is attached. - 4 timer inputs with 32-bit counters at sensor box sites A and B Counting frequency: max. 1 MHz Time resolution: 20 ns - 5 LED status indicators for analog inputs and USB-port Colours: red and green, according to status Light intensity: adjustable - 1 Changeover relay (switching indication via LED) Range: max. 250 V/2 A - 1 analog output (LED switching state indicator, e.g. for holding magnet or supplying experiment) Variable voltage range: max. 16 V/200 mA (load ≥ 80 Ω) - 12 digital inputs (TTL) on sensor box sites A and B (at present only used for automatic sensor box detection) - 6 digital outputs (TTL) on sensor box sites A and B (at present only used for automatic switching of a sensor box measuring range) - 1 USB port for connection to a computer - 1 PC interface bus for connecting additional PC interface modules
- Dimensions (WxHxD): 115 mm x 295 mm x 45 mm - Weight: 1.0 kgScope of supply: 1 PC interface 1 USB cable 1 Plug-in supply unit 230 V, 12 V/1.6 A
7 | 1 | Timer | Enables connection of two light barriers or of a combination light barrier with a combination spoked wheel to PC interface. Time resolution: 1 µs (if light barriers are used) Path resolution: 1 cm or ±1 mm with detection of rotational direction (if the combination spoked wheel is used) Electrical connections: two 6-pole sockets (for 501 16) Dimensions: 50 mm x 25 mm x 60 mm Weight: 0.1 kg
8 | 2 | Multi-core cable, 6-pole, 1.5 m | With 6-pole plugs at both ends. Current: max. 1 A per lead
additionally required: PC with Windows XP/Vista/7/8/10 (x86 or x64)
Free fall: time measurement with the contact plate and counter
9 | 1 | Contact plate, large | mechanical switch (interrupter) for external stopping of electrical time measuring instruments. Plate area: 8.5 cm x 2.5 cm with holding rod: Ø 12 mm, l = 19 cm including steel sphere: Ø 15 mm Connection: via 4-mm sockets
10 | 1 | Holding magnet with clamp | electromagnet for well defined starting of motions. Span of clamp: 14 mm Supply: 5 to 16 V via 4-mm sockets
11 | 1 | Holding magnet adapter with a release mechanism | Adapter cable for the supply and release of a Holding magnet on Counter Intermediate resistance: 100 Ω Release: switch Retention force: approx. 1 N with holding magnet Connection: 6-pole DIN
12 | 1 | Counter | For counting of counter tube pulses, pulse rates or other electrical pulses as well as for frequency and time measurement. Especially suitable for student work. With 5-digit LED display, internal loudspeaker and special counter tube input with internal high-voltage supply, 2 inputs photoelectric barrier, operation via built-in keys. Plug-in power supply in scope of delivery. Operational modes: time, pulse and frequency measurements Display: 5-digit LED Digit height: 10 mm Measuring ranges: Frequency: 0 ... 99999 Hz Time: 0 ... 99999 s, 0 ... 99.999 ms Events: 0 ... 99999 pulses Gate times for counter tube: fixed 10 s, 60 s, 100 s, manual up to 9999 s Timebase: quartz stabilized Integrated counter tube voltage : +500 V In- and outputs Counter tube input: coaxial socket Pulse input and output: 4 mm safety sockets Sensibility: TTL-compatible Photoelectric barrier inputs: 6-pole DIN-sockets Power supply: 12 V AC/DC via plug-in power supply Casing Front panel at an angle of 7° to the horizontal
Dimensions: 20.7 cm x 13 cm x 4.5 cm Weight: 0.4 kg
13 | 2 | Stand base | For setting up a flexible system of stand bases, allowing vertical rods to be screwed in and horizontal rods to be spanned between them. Including socket for 4-mm plugs. Span width for vertical rods: max. 13 mm or ½ inch Bore for base rods: each 10 mm Ø Plug-in bores: each 4 mm Ø Dimensions: 18.5 cm x 4 cm x 3.5 cm
14 | 3 | Stand rod 25 cm, 10 mm Ø | Made of solid corrosion-resistant special steel. Diameter: 10 mm Length: 25 cm
15 | 1 | Stand rod 150 cm, 12 mm Ø | Made of solid corrosion-resistant special steel. Diameter: 12 mm Length 150 cm
16 | 2 | Multiclamp | For secure mounting and connection of stand rods and tubes. Stand accessories are firmly pressed into a prism-shaped recess using two wing screws. Jaw width for rods: 14 mm Jaw width for panels 12 mm
17 | 1 | Scale with Pointers | for measurement of length, with clearly arranged scale, two movable pointers and stand rod for mounting. Length: 1 m Division of the scale: dm, cm, mm Stand rod: d = 10 mm
18 | 1 | Connecting lead 32 A, 50 cm, red | Plugs: D = 4 mm, with axial socket Continuous current: 32 A max. Conductor cross section: 2.5 mm2
19 | 1 | Connecting lead 32 A, 50 cm, blue | Plugs: D = 4 mm, with axial socket Continuous current: 32 A max. Conductor cross section: 2.5 mm2
20 | 1 | Connecting lead 32 A, 200 cm, red | Plugs: d = 4 mm, with axial socket Continuous current: 32 A max. Conductor cross section: 2.5 mm2
21 | 1 | Connecting lead 32 A, 200 cm, blue | Plugs: d = 4 mm, with axial socket Continuous current: 32 A max. Conductor cross section: 2.5 mm2
Conservation of angular momentum in elastic and inelastic rotational collision
22 | 1 | Rotation model | For experiments which are to serve as an introduction to the fundamental laws of uniform and accelerated rotation, and for investigations of the conservation of angular momentum. The equipment set is designed for projection on the overhead projector, although all test measurements can also be carried out without projection. Scope of delivery: 1Base plate with central axis and lower rotary disc1Upper rotary disc with measurement grid3Additional discs1Stepped disc1Pulley on a holding rod10Driving weights1Roll of perlon yarn1Pair of plug-in magnets for collision experiments1Pair of interrupter flags1Storage tray (55 cm x 29 cm) Technical Data: Rotary discs: Moment of inertia: approx. 10-3 kg m² each Angular measurement raster: 360°, with 1° divisions Moment of inertia of additional discs: approx. 10-3 kg m² each Stepped disc: moment of inertia: approx. 10-3 kg m² Pulley: diameter: 50 mm Rod dimensions: 45 cm x 10 mm Driving weights: 1 g each Angular range covered by the interrupter flags: 10° each
23 | 2 | Light barrier | Cascadable photoelectric barrier for measuring period durations, travelling time, paths and velocities on the student track or during free fall with Mobile-PC interface. Time resolution: 100 ns Path resolution: 5 mm when utilising the spoked wheels Cascading: up to 5 photoelectric barriers (e.g. for travelling time measuring or up to 5 sequential relocity measurements on one track) Connection cable length: 1 m Connection: Mini-DIN Supply voltage: 5 V DC via Mini-DIN Dimensions: 120 mm x 115 mm x 30 mm Weight: 180 g
24 | 1 | Mobile-PC interface WiFi | Multi-channel measuring device for student experiments and demonstrations in the natural sciences: - Large measured value display switches on automatically after start-up or when a sensor is attached (no boot time and no further keys to press) - 4 mm safety sockets for U, I, P and E as well as Type K socket for NiCr-Ni temperature probe integrated - The touch wheel – with a turn of the wheel quickly change to the appropriate screen or the appropriate list entry - Measurement time, measurement interval, trigger and pre-trigger (advance) are adjustable - Graphs of measured values with freely selectable coordinate axes and selectable evaluation methods (e.g. zoom and straight line fitting) - Measured values and screen shots can be saved on an integrated micro SD card and copied onto a USB stick - Support leg allows easy viewing angle. - WiFi integrated. Scope of delivery:
Mobile-PC interface WiFi Battery charger NiCr-Ni temperature sensor Quick start guide Technical Data: Graphics display: 9 cm (3.5"), colour QVGA (adjustable up to 400 cd/m²) Inputs: 3 (can be used simultaneously) Input A: U or PC interface sensor Input B: I or PC interface sensor Input ϑ: temperature Measuring range U: ±0.1/±0.3/±1/±3/±10/±30 V Measuring range I: ±0.03/±0.1/±0.3/±1/±3 A Measuring range ϑ: -200 ... +200 °C / -200 ... +1200 °C Sensor connections: each 2 for PC interface sensors and sensors M Sampling rate: max. 500,000 values/second Operation: large capacitive touch wheel (42 mm) Resolution: 12 bit Time resolution of the timer inputs: 20 ns Loudspeaker: integrated for key tones and GM counter tube (can be disabled as required) Data storage device: integrated micro SD card for more than a thousand measurement files and screen shots, optionally also via a USB stick WiFi: 802.11 b/g/n as access point or client (WPA/WPA2) VNC server: integrated
Battery capacity: 14 watt-hours (AA size, replaceable) Battery life: 8 h during operation, several years on standby Kensington lock: as anti-theft protection Dimensions: 175 mm x 95 mm x 40 mm
Precession and nutation of a gyroscope
25 | 1 | Gyroscope | For observation of the gyroscope phenomena and for demonstration and measuring of precessional and nutational motions, with three extreme smooth running axes with double ball bearings - for upright shaft - for horizontal axis - in gyroscope disk. Set-up in adjusting stand base, holder with angular scale for the horizontal axis to determine the nutation amplitude or the angle of the applied force, and adjustable damping for observing the precessional motion without nutation, with movable tare mass and supplementary mass for generation of torques Upright shaft: 22 cm Horizontal axis: 54 cm Angular scale: -40° to 40° Gyroscope disk Mass: 1.6 kg Diameter: 23 cm Tare mass: 1 kg Total weight: 8 kg
26 | 2 | Weight 50 g | Hook weight with hook and eye for hanging together. D = 25 mm
27 | 1 | Rotary motion sensor | For frictionless measurement of rotational motions, linear displacements, amplitudes, periods and rotary frequencies. Scope of delivery: Rotational sensor Wheel for measuring linear displacements and for mounting the physical pendulum Stand rod for fixing the sensor with stand material Coupling plug for mounting on rastered socket panel or at hot-air engine Technical data: Measuring quantities: angle, path, oscillation amplitude and period, rotary frequency Derived quantities: velocity, acceleration Measuring range: without mechanical stop (incremental encoder) Angular resolution: 0.18° Path resolution: 0.08 mm Time resolution: 0.001 s Frequency resolution: 0.001 Hz Axis: double ball-bearing
28 | 1 | Reflection light barrier | For use with counters or PC interface With adjoined light transmitter and receiver. A white or reflecting object is detected in front of the light barrier. Independent to ambient light due to modulated light. Can be used e.g. for measurements of rotary frequencies, for example at a gyroscope, also in experiments in which a forked light barrier can be mounted badly. Diameter: 12 mm Length: 10 cm Connections: DIN 6-pole Maximum counting rate: > 1000/s Detection distance: 5 ... 40 mm
29 | 1 | Double spring clip | For rapid attachment of two rods, tubes, test tubes etc. Also suitable for attaching the reflex light barrier to the gyroscope. Clamping range: 8 ... 12 mm Distance between centres: approx. 37 mm Width: 10 mm
30 | 1 | Timer | Enables connection of two light barriers or of a combination light barrier with a combination spoked wheel to PC interface. Time resolution: 1 µs (if light barriers are used) Path resolution: 1 cm or ±1 mm with detection of rotational direction (if the combination spoked wheel is used) Electrical connections: two 6-pole sockets (for 501 16) Dimensions: 50 mm x 25 mm x 60 mm Weight: 0.1 kg
31 | 1 | PC interface | Cascadable interface device for recording measurement data - For connection to the USB-port of a computer, another PC interface module or the PC interface display - 3-fold electrical isolation (4-mm inputs A and B, relay R) - Measurement possible parallel at 4-mm inputs and sensor box connector sites (4 channels) - Cascading of up to 8 PC interface modules possible (to expand the inputs and outputs) - Automatic sensor box detection (plug and play) by Software for PC interface - Microprocessor-controlled with PC interface operating system (easily updatable via software for function enhancements) - Voltage supply 12 V AC/DC via cannon plug or adjacent PC interface module - Developer Information, LabVIEW and MATLAB driver available free of charge Technical data - 5 analog inputs
2 analog voltage inputs A and B on 4-mm safety sockets (electrically isolated) Resolution: 12 bits Measuring ranges: ±0.1/±0.3/±1/±3/±10/±30/±100/±250 V Measurement error: ± 1 % plus 0.5 % of range end value Input resistance: 1 MΩ Scanning rate: up to 1 MHz per input Amount of measured values: nearly unlimited (dependent on PC) up to 10,000 values/s, at higher measuring rate max. 200,000 values Pre trigger: up to 50,000 values per input 1 analog current input A on 4-mm safety sockets (alternatively to voltage input A) Measuring ranges: ±0.03/±0.1/±0.3/±1/±3 A Measurement error: voltage error plus 1 % Input resistance: < 0.5 Ω Scanning rate: up to 1 MHz per input 2 analog inputs at sensor box connector sites A and B The technical data will change depending on a conne
cted sensor box. In this case Software for PC interface automatically detects the possible measurement quantities and ranges when a sensor box is attached. - 4 timer inputs with 32-bit counters at sensor box sites A and B Counting frequency: max. 1 MHz Time resolution: 20 ns - 5 LED status indicators for analog inputs and USB-port Colours: red and green, according to status Light intensity: adjustable - 1 Changeover relay (switching indication via LED) Range: max. 250 V/2 A - 1 analog output (LED switching state indicator, e.g. for holding magnet or supplying experiment) Variable voltage range: max. 16 V/200 mA (load ≥ 80 Ω) - 12 digital inputs (TTL) on sensor box sites A and B (at present only used for automatic sensor box detection) - 6 digital outputs (TTL) on sensor box sites A and B (at present only used for automatic switching of a sensor box measuring range) - 1 USB port for connection to a computer - 1 PC interface bus for connecting additional PC interface modules
- Dimensions (WxHxD): 115 mm x 295 mm x 45 mm - Weight: 1.0 kgScope of supply: 1 PC interface 1 USB cable 1 Plug-in supply unit 230 V, 12 V/1.6 A
additionally required: PC with Windows XP/Vista/7/8/10 (x86 or x64)
Moment of inertia
- Definition of moment of inertia
- Moment of inertia and body shape
- Confirming Steiner’s theorem
32 | 1 | Torsion axle | For experiments on rotational oscillations and measurements on the moment of inertia I of different bodies from the oscillation period. With shaft on ball bearings, helical spring and dumbbell-shaped test-object with movable weights, including a holding rod. Restoring torque of the spiral spring: 0.05 Nm/rad Length of rod for test bodies: 60 cm Movable weights: 0.24 kg each Period of oscillation: 0.5 s to 5 s (depending on set-up of weights) Height of the torsion axle: 20 cm
33 | 1 | Cylinders for torsion axle, set | for experimental determinations of moments of inertia. Contents: 1 solid wooden cylider 1 hollow metal cylider 1 disc for attachment of the cylinders to the torsion axle 1 cylidrical disc made of wood Cylinders: d = 9 cm each, h = 9 cm each, weight: 0.35 kg each Disc: d = 22.5 cm, h = 1.5 cm, weight: 0.35 kg
34 | 1 | Ball for torsion axle | for experimental determination of the moment of inertia. d = 14.5 cm; weight: 0.96 kg
35 | 1 | Circular disc for torsion axle | for the measurement of the moment of inertia also for eccentric rotational axis and for verification of Steiner's law; with 9 holes spaced 20 mm apart. d = 40 cm; weight: 0.74 kg
36 | 1 | Stand base, V-shaped, small | For assemblies which require a high degree of stability, even when subjected to loads on one side. Bore with longitudinal slot and tommy screw on the bridge and the vertex. Bores provided for levelling screws. Including pair of levelling screws and a shaped rivet for insertion into the hole at the vertex. V-shaped Jaw width for stand rods: 8 ... 14 mm Length of sides: 20 cm Levelling screws: Adjustment range 17 mm Weight: 1.3 kg approx.
37 | 1 | Hand-held stop-watch, 60s/0.2s | Adding stop-watch with start, stop and reset buttons. Including cord and protective pouch. Dial range: 30 min Accuracy of reading: 0.2 s Graduations: 60 s/30 min Diameter: 5 cm
Determination of gravitational acceleration with a simple pendulum - Measuring with light barrier
38 | 3 | Weight, 50 g | can be coupled together according to requirement; with edge and central bores. Diameter of the central bore: 4 mm Dimensions: 2 cm x 3.5 cm Ø
39 | 1 | Cord | Linen thread, white, 20 m
40 | 1 | Support clip, for plugging in | For securing e.g. dynamometers, helical springs etc. to stand equipment with 4 mm bore, e.g. clamping block, perforated stand rod etc. Plug diameter: 4 mm Total length: 3.5 cm Width: 1 cm
41 | 1 | Tape measure | Minimum length: 2 m Graduation: 1 mm
42 | 1 | Mobile-PC interface WiFi | Multi-channel measuring device for student experiments and demonstrations in the natural sciences: - Large measured value display switches on automatically after start-up or when a sensor is attached (no boot time and no further keys to press) - 4 mm safety sockets for U, I, P and E as well as Type K socket for NiCr-Ni temperature probe integrated - The touch wheel – with a turn of the wheel quickly change to the appropriate screen or the appropriate list entry - Measurement time, measurement interval, trigger and pre-trigger (advance) are adjustable - Graphs of measured values with freely selectable coordinate axes and selectable evaluation methods (e.g. zoom and straight line fitting) - Measured values and screen shots can be saved on an integrated micro SD card and copied onto a USB stick - Support leg allows easy viewing angle. - WiFi integrated. Scope of delivery:
Mobile-PC interface WiFi Battery charger NiCr-Ni temperature sensor Quick start guide Technical Data: Graphics display: 9 cm (3.5"), colour QVGA (adjustable up to 400 cd/m²) Inputs: 3 (can be used simultaneously) Input A: U or PC interface sensor Input B: I or PC interface sensor Input ϑ: temperature Measuring range U: ±0.1/±0.3/±1/±3/±10/±30 V Measuring range I: ±0.03/±0.1/±0.3/±1/±3 A Measuring range ϑ: -200 ... +200 °C / -200 ... +1200 °C Sensor connections: each 2 for PC interface sensors and sensors M Sampling rate: max. 500,000 values/second Operation: large capacitive touch wheel (42 mm) Resolution: 12 bit Time resolution of the timer inputs: 20 ns Loudspeaker: integrated for key tones and GM counter tube (can be disabled as required) Data storage device: integrated micro SD card for more than a thousand measurement files and screen shots, optionally also via a USB stick WiFi: 802.11 b/g/n as access point or client (WPA/WPA2) VNC server: integrated
Battery capacity: 14 watt-hours (AA size, replaceable) Battery life: 8 h during operation, several years on standby Kensington lock: as anti-theft protection Dimensions: 175 mm x 95 mm x 40 mm
43 | 1 | Light barrier | Cascadable photoelectric barrier for measuring period durations, travelling time, paths and velocities on the student track or during free fall with Mobile-PC interface. Time resolution: 100 ns Path resolution: 5 mm when utilising the spoked wheels Cascading: up to 5 photoelectric barriers (e.g. for travelling time measuring or up to 5 sequential relocity measurements on one track) Connection cable length: 1 m Connection: Mini-DIN Supply voltage: 5 V DC via Mini-DIN Dimensions: 120 mm x 115 mm x 30 mm Weight: 180 g
44 | 1 | Stand rod, 10 x 223 mm, with thread M6
45 | 1 | Stand base, V-shaped, small | For assemblies which require a high degree of stability, even when subjected to loads on one side. Bore with longitudinal slot and tommy screw on the bridge and the vertex. Bores provided for levelling screws. Including pair of levelling screws and a shaped rivet for insertion into the hole at the vertex. V-shaped Jaw width for stand rods: 8 ... 14 mm Length of sides: 20 cm Levelling screws: Adjustment range 17 mm Weight: 1.3 kg approx.
46 | 2 | Stand base | For setting up a flexible system of stand bases, allowing vertical rods to be screwed in and horizontal rods to be spanned between them. Including socket for 4-mm plugs. Span width for vertical rods: max. 13 mm or ½ inch Bore for base rods: each 10 mm Ø Plug-in bores: each 4 mm Ø Dimensions: 18.5 cm x 4 cm x 3.5 cm
47 | 1 | Stand rod 25 cm, 10 mm Ø | Made of solid corrosion-resistant special steel. Diameter: 10 mm Length: 25 cm
48 | 1 | Stand rod 50 cm, 10 mm Ø | Made of solid corrosion-resistant special steel. Diameter: 10 mm Length: 50 cm
49 | 1 | Support block | For attaching add-ons with 4-mm holes or 4-mm plugs to stand rods or tubes. Plug-in bores: 8, 4 mm diameter each Span width for rods and tubes: max. 13 mm or ½ inch Dimensions: 5 cm x 6 cm x 3 cm
P1.5.3.3 Free rotational oscillations - Recording with PC interface
50 | 1 | Torsion pendulum | for investigations on free and forced oscillations; excitation by electric motor; damping by eddy current brake; oscillatory system consists of a wheel with ball bearing and a spiral spring. Self-resonance frequency: 0.5 Hz approx. Exciting frequency: 0 to 1.3 Hz Motor supply: 24 V/0.7 A DC via 4-mm sockets Eddy current brake: 2 A DC max. (appr. 15 V) via 4-mm sockets Weight: 4 kg Dimensions: 40 cm x 14 cm x 27 cm
51 | 1 | DC Power Supply 0...16 V/0...5 A | Universal power supply, as constant voltage operation with current limiting and as constant current operation with voltage limiting, parallel working and series operation of several devices are possible. Particularly suited for student experiments at all age levels thanks to safe separation in accordance with BG/GUV-SI 8040 (conforms to german RiSU). Output voltage : 0 ... 16 V, continuously adjustable Output current: 0 ... 5 A, continuously adjustable short-circuit protection Outputs via 4-mm safety sockets Electrical isolation: Isolating transformer in accordance with DIN EN 61558-2-6, (compliant to german RiSU) Displays: 2 x 3 digit display, for current and voltage Mains voltage: 230 V / 50 Hz and 115 V / 60 Hz switchable Dimensions: 27 cm x 15 cm x 13 cm Weight: 5,8 kg
52 | 1 | PC interface | Cascadable interface device for recording measurement data - For connection to the USB-port of a computer, another PC interface module or the PC interface display - 3-fold electrical isolation (4-mm inputs A and B, relay R) - Measurement possible parallel at 4-mm inputs and sensor box connector sites (4 channels) - Cascading of up to 8 PC interface modules possible (to expand the inputs and outputs) - Automatic sensor box detection (plug and play) by Software for PC interface - Microprocessor-controlled with PC interface operating system (easily updatable via software for function enhancements) - Voltage supply 12 V AC/DC via cannon plug or adjacent PC interface module - Developer Information, LabVIEW and MATLAB driver available free of charge Technical data - 5 analog inputs
2 analog voltage inputs A and B on 4-mm safety sockets (electrically isolated) Resolution: 12 bits Measuring ranges: ±0.1/±0.3/±1/±3/±10/±30/±100/±250 V Measurement error: ± 1 % plus 0.5 % of range end value Input resistance: 1 MΩ Scanning rate: up to 1 MHz per input Amount of measured values: nearly unlimited (dependent on PC) up to 10,000 values/s, at higher measuring rate max. 200,000 values Pre trigger: up to 50,000 values per input 1 analog current input A on 4-mm safety sockets (alternatively to voltage input A) Measuring ranges: ±0.03/±0.1/±0.3/±1/±3 A Measurement error: voltage error plus 1 % Input resistance: < 0.5 Ω Scanning rate: up to 1 MHz per input 2 analog inputs at sensor box connector sites A and B The technical data will change depending on a conne
cted sensor box. In this case Software for PC interface automatically detects the possible measurement quantities and ranges when a sensor box is attached. - 4 timer inputs with 32-bit counters at sensor box sites A and B Counting frequency: max. 1 MHz Time resolution: 20 ns - 5 LED status indicators for analog inputs and USB-port Colours: red and green, according to status Light intensity: adjustable - 1 Changeover relay (switching indication via LED) Range: max. 250 V/2 A - 1 analog output (LED switching state indicator, e.g. for holding magnet or supplying experiment) Variable voltage range: max. 16 V/200 mA (load ≥ 80 Ω) - 12 digital inputs (TTL) on sensor box sites A and B (at present only used for automatic sensor box detection) - 6 digital outputs (TTL) on sensor box sites A and B (at present only used for automatic switching of a sensor box measuring range) - 1 USB port for connection to a computer - 1 PC interface bus for connecting additional PC interface modules
- Dimensions (WxHxD): 115 mm x 295 mm x 45 mm - Weight: 1.0 kgScope of supply: 1 PC interface 1 USB cable 1 Plug-in supply unit 230 V, 12 V/1.6 A
53 | 1 | Rotary motion sensor | For frictionless measurement of rotational motions, linear displacements, amplitudes, periods and rotary frequencies. Scope of delivery: Rotational sensor Wheel for measuring linear displacements and for mounting the physical pendulum Stand rod for fixing the sensor with stand material Coupling plug for mounting on rastered socket panel or at hot-air engine Technical data: Measuring quantities: angle, path, oscillation amplitude and period, rotary frequency Derived quantities: velocity, acceleration Measuring range: without mechanical stop (incremental encoder) Angular resolution: 0.18° Path resolution: 0.08 mm Time resolution: 0.001 s Frequency resolution: 0.001 Hz Axis: double ball-bearing
54 | 1 | Connecting lead 19 A, 100 cm, red/blue, pair | Plugs: d = 4 mm, with axial socket Continuous current: 19 A max. Conductor cross section: 1.0 mm2
additionally required: PC with Windows XP/Vista/7/8/10 (x86 or x64)
Coupled pendulum - Recording and evaluating with PC interface
55 | 1 | Pendulums with axle, pair | For oscillation experiments,with 2 axles for attaching to the support block or for fastening to supports. Bar pendulum: l = 40 cm Axles: l = 10 cm, Ø 4 mm
56 | 1 | Set of 6 weights, 50 g each | can be coupled together according to requirement; with edge and central bores. Diameter of the central bore: 4 mm Dimensions: 2 cm x 3.5 cm Ø each
57 | 2 | Support clip, for plugging in | For securing e.g. dynamometers, helical springs etc. to stand equipment with 4 mm bore, e.g. clamping block, perforated stand rod etc. Plug diameter: 4 mm Total length: 3.5 cm Width: 1 cm
58 | 1 | Helical spring 3 N/m | L = 15 cm; D = 3 cm; max. load: 2 N
59 | 2 | Motor and tachogenerator, STE 4/19/50 | DC machine with iron-free,low-inertia rotor,threaded drum and belt pulley with screw thread attached to the motor shaft.For use as a driving motor,tachogenerator and an oscillation exciter.Can also be used on stand equipment in conjunction with a threaded stand rod. Operating voltage: 0,3 V to 16 V DC Current consumption: 0,01 A to 0,5 A Power rating: 4,5 W Speed range: 30 to 5500 U min-1 Tachogenerator voltage: 2,5 to 3,5 mV/U min-1 Electrical connections: 2 connector plugs and two 4-mm sockets Type of plug-in element: 4/19/50
60 | 1 | PC interface | Cascadable interface device for recording measurement data - For connection to the USB-port of a computer, another PC interface module or the PC interface display - 3-fold electrical isolation (4-mm inputs A and B, relay R) - Measurement possible parallel at 4-mm inputs and sensor box connector sites (4 channels) - Cascading of up to 8 PC interface modules possible (to expand the inputs and outputs) - Automatic sensor box detection (plug and play) by Software for PC interface - Microprocessor-controlled with PC interface operating system (easily updatable via software for function enhancements) - Voltage supply 12 V AC/DC via cannon plug or adjacent PC interface module - Developer Information, LabVIEW and MATLAB driver available free of charge Technical data - 5 analog inputs
2 analog voltage inputs A and B on 4-mm safety sockets (electrically isolated) Resolution: 12 bits Measuring ranges: ±0.1/±0.3/±1/±3/±10/±30/±100/±250 V Measurement error: ± 1 % plus 0.5 % of range end value Input resistance: 1 MΩ Scanning rate: up to 1 MHz per input Amount of measured values: nearly unlimited (dependent on PC) up to 10,000 values/s, at higher measuring rate max. 200,000 values Pre trigger: up to 50,000 values per input 1 analog current input A on 4-mm safety sockets (alternatively to voltage input A) Measuring ranges: ±0.03/±0.1/±0.3/±1/±3 A Measurement error: voltage error plus 1 % Input resistance: < 0.5 Ω Scanning rate: up to 1 MHz per input 2 analog inputs at sensor box connector sites A and B The technical data will change depending on a conne
cted sensor box. In this case Software for PC interface automatically detects the possible measurement quantities and ranges when a sensor box is attached. - 4 timer inputs with 32-bit counters at sensor box sites A and B Counting frequency: max. 1 MHz Time resolution: 20 ns - 5 LED status indicators for analog inputs and USB-port Colours: red and green, according to status Light intensity: adjustable - 1 Changeover relay (switching indication via LED) Range: max. 250 V/2 A - 1 analog output (LED switching state indicator, e.g. for holding magnet or supplying experiment) Variable voltage range: max. 16 V/200 mA (load ≥ 80 Ω) - 12 digital inputs (TTL) on sensor box sites A and B (at present only used for automatic sensor box detection) - 6 digital outputs (TTL) on sensor box sites A and B (at present only used for automatic switching of a sensor box measuring range) - 1 USB port for connection to a computer - 1 PC interface bus for connecting additional PC interface modules
- Dimensions (WxHxD): 115 mm x 295 mm x 45 mm - Weight: 1.0 kgScope of supply: 1 PC interface 1 USB cable 1 Plug-in supply unit 230 V, 12 V/1.6 A
61 | 2 | Support block | For attaching add-ons with 4-mm holes or 4-mm plugs to stand rods or tubes. Plug-in bores: 8, 4 mm diameter each Span width for rods and tubes: max. 13 mm or ½ inch Dimensions: 5 cm x 6 cm x 3 cm
62 | 1 | Stand rod 25 cm, 10 mm Ø | Made of solid corrosion-resistant special steel. Diameter: 10 mm Length: 25 cm
63 | 2 | Stand rod 50 cm, 10 mm Ø | Made of solid corrosion-resistant special steel. Diameter: 10 mm Length: 50 cm
64 | 2 | Stand base | For setting up a flexible system of stand bases, allowing vertical rods to be screwed in and horizontal rods to be spanned between them. Including socket for 4-mm plugs. Span width for vertical rods: max. 13 mm or ½ inch Bore for base rods: each 10 mm Ø Plug-in bores: each 4 mm Ø Dimensions: 18.5 cm x 4 cm x 3.5 cm
65 | 2 | Connecting lead 19 A, 100 cm, red/blue, pair | Plugs: d = 4 mm, with axial socket Continuous current: 19 A max. Conductor cross section: 1.0 mm2
additionally required: PC with Windows XP/Vista/7/8/10 (x86 or x64)
Determining the oscillation frequency of a string as a function of the string length and tension
66 | 1 | Monochord | for demonstrating how the pitch depends on the length, tension and thickness of a chord; resonance bow with 3 chords, bridge and turning key. Usable chord length: 120 cm Scale divisions: cm and mm Dimensions: 135 cm x 12 cm x 10 cm
67 | 1 | Precision dynamometer, 100.0 N | In strong plastic sheath, with stop to prevent excessive extension of the spring. Without zero-point slide adjustment. The scale is easily readable, as it consists of alternative red and white divisions, each containing 10 marking divisions. Precision: ± 0.5 % of max. value Length: 10 cm approx. Range: 100.0 N Division: 1.0 N Length: 23 cm
68 | 1 | PC interface | Cascadable interface device for recording measurement data - For connection to the USB-port of a computer, another PC interface module or the PC interface display - 3-fold electrical isolation (4-mm inputs A and B, relay R) - Measurement possible parallel at 4-mm inputs and sensor box connector sites (4 channels) - Cascading of up to 8 PC interface modules possible (to expand the inputs and outputs) - Automatic sensor box detection (plug and play) by Software for PC interface - Microprocessor-controlled with PC interface operating system (easily updatable via software for function enhancements) - Voltage supply 12 V AC/DC via cannon plug or adjacent PC interface module - Developer Information, LabVIEW and MATLAB driver available free of charge Technical data - 5 analog inputs
2 analog voltage inputs A and B on 4-mm safety sockets (electrically isolated) Resolution: 12 bits Measuring ranges: ±0.1/±0.3/±1/±3/±10/±30/±100/±250 V Measurement error: ± 1 % plus 0.5 % of range end value Input resistance: 1 MΩ Scanning rate: up to 1 MHz per input Amount of measured values: nearly unlimited (dependent on PC) up to 10,000 values/s, at higher measuring rate max. 200,000 values Pre trigger: up to 50,000 values per input 1 analog current input A on 4-mm safety sockets (alternatively to voltage input A) Measuring ranges: ±0.03/±0.1/±0.3/±1/±3 A Measurement error: voltage error plus 1 % Input resistance: < 0.5 Ω Scanning rate: up to 1 MHz per input 2 analog inputs at sensor box connector sites A and B The technical data will change depending on a conne
cted sensor box. In this case Software for PC interface automatically detects the possible measurement quantities and ranges when a sensor box is attached. - 4 timer inputs with 32-bit counters at sensor box sites A and B Counting frequency: max. 1 MHz Time resolution: 20 ns - 5 LED status indicators for analog inputs and USB-port Colours: red and green, according to status Light intensity: adjustable - 1 Changeover relay (switching indication via LED) Range: max. 250 V/2 A - 1 analog output (LED switching state indicator, e.g. for holding magnet or supplying experiment) Variable voltage range: max. 16 V/200 mA (load ≥ 80 Ω) - 12 digital inputs (TTL) on sensor box sites A and B (at present only used for automatic sensor box detection) - 6 digital outputs (TTL) on sensor box sites A and B (at present only used for automatic switching of a sensor box measuring range) - 1 USB port for connection to a computer - 1 PC interface bus for connecting additional PC interface modules
- Dimensions (WxHxD): 115 mm x 295 mm x 45 mm - Weight: 1.0 kgScope of supply: 1 PC interface 1 USB cable 1 Plug-in supply unit 230 V, 12 V/1.6 A
69 | 1 | Timer | Enables connection of two light barriers or of a combination light barrier with a combination spoked wheel to PC interface. Time resolution: 1 µs (if light barriers are used) Path resolution: 1 cm or ±1 mm with detection of rotational direction (if the combination spoked wheel is used) Electrical connections: two 6-pole sockets (for 501 16) Dimensions: 50 mm x 25 mm x 60 mm Weight: 0.1 kg
70 | 1 | Fork-type light barrier | Precision light barrier, with infrared light source, for the control of electronic timing equipment in experiments with moving or oscillating bodies, e.g. experiments on tracks, pendulum oscillations, free fall, oscillations of strings or leaf springs. Mounted by means of a clamp or holding magnet. Equipped with a stopper for perpendicular attachment to square profile sections. Operation display (LED). Measuring accuracy (resolution): 0.1 mm Switching rate: max. 5 kHz Signal output and voltage supply: via multiple socket Inner fork width: 110 mm Effective fork depth: 160 mm Connection: 9 ... 25 V DC or 6 ... 15 V AC via multiple socket (for 501 16) Current consumption: 110 mA
71 | 1 | Multi-core cable, 6-pole, 1.5 m | With 6-pole plugs at both ends. Current: max. 1 A per lead
72 | 1 | Stand base, V-shaped, small | For assemblies which require a high degree of stability, even when subjected to loads on one side. Bore with longitudinal slot and tommy screw on the bridge and the vertex. Bores provided for levelling screws. Including pair of levelling screws and a shaped rivet for insertion into the hole at the vertex. V-shaped Jaw width for stand rods: 8 ... 14 mm Length of sides: 20 cm Levelling screws: Adjustment range 17 mm Weight: 1.3 kg approx.
73 | 1 | Stand rod 25 cm, 12 mm Ø | Made of solid corrosion-resistant special steel. Diameter: 12 mm Length 25 cm
additionally required: PC with Windows XP/Vista/7/8/10 (x86 or x64)
Falling-ball viscosimeter: measuring the viscosity of Newtonian liquids as a function of the termperature
74 | 1 | Höppler falling ball viscometer | The falling ball viscometer is used for precise measurement of the viscosity of transparent "Newtonian" liquids and gases. It complies with the requirements set forth in DIN standard 530 15 and has been approved by the German Physical Technical Bureau for official calibration purposes. Measurement principle Rolling, sliding movement of a ball in an inclined, cylindrical tube filled with the fluid which is to be examined. The time is taken which the ball requires to travel a defined measurement distance. The test cylinder can be turned upside down for additional measurement of the return of the ball. The measurement results are given as dynamic viscosity in the internationally standardised absolute unit of measure, millipascal seconds [mPa s]. Temperature control Since viscosity is highly dependent on temperature, provision has been made for exact control of the sample temperature. This can be done, for example, with the recirculation thermostat. The temperature
is monitored using a thermometer which has been built into the viscometer (standard -1 °C to 26 °C, 0.1 K graduations). Typical application examples The falling ball viscometer is used primarily for low-viscosity substances, such as: Oils, liquid hydrocarbons (petroleum industry) Solvents, solutions of plastics and resins as well as inks (chemical industry) Glycerine, raw materials (pharmaceutical industry) Gelatines, sugar solutions (food industry) Viscosity range: 0.5 ... 105 mPa x s (cP) Temperature range: -20 ... 120 °C Repeatability: better than 0.5% Comparability: better than 1% Material: balls 1, 2 are made of borosilicate glass, balls 3 and 4 are made of Ni-Fe , balls 5 and 6 are made of Ni-Fe Dimensions: 33.5 cm x 20cm x 26.5 cm Weight: 5.7 kg
75 | 1 | Hand-held stop-watch, 60s/0.2s | Adding stop-watch with start, stop and reset buttons. Including cord and protective pouch. Dial range: 30 min Accuracy of reading: 0.2 s Graduations: 60 s/30 min Diameter: 5 cm
76 | 1 | Circulation thermostat | Complete System: Open Heating Bath Plastic (Polyphenylene oxide (PPO)). Modified polyphenylene oxide bath is thermally resistant up to 100°C and deliver exceptional temperature performance with operational savings. Temperatures are maintained from ambient plus 13°C to 100°C. Including pump set. Temperature range: Amb +13 to 100°C Bath capacity: 3-5 L Temperature Accuracy: ± 0.02 K Flow Force: 17 L/min Bath Dimenisons (WxHxL): 190 x 170 x 390 mm Net weight: 5.1 kg Safety class: 1 (NFL) Heater: 2000 W Pump: Force Pressure: 300 mbar Compliance: CE Power Supply: 230 V, 50-60 Hz
77 | 2 | Silicone tubing 7 mm Ø, 1 m | made of silicone caoutchouc, transparent, temperature stability from -60°C to 200°C, compliant with DIN 40268. Inner diameter: 7 mm Wall thickness: 1.5 mm Length: 1 m
78 | 2 | Water, pure, 5 l
Measuring the surface tension using the "break-away" method - Recording and evaluating with PC interface
79 | 1 | Surface tension, determination device | Light-alloy ring with knife edge and suspended from three threads. When the edge is dipped into a liquid the surface tension can be determined when withdrawing the ring again. The force at which the ring loses contact with the surface is equivalent to the surface tension of the liquid. Ring diameter: 6 cm
80 | 1 | Crystallisation dish, 95 mm diam., 300 ml | Made of borosilicate 3.3 glass, with pouring lip. Diameter: 95 mm Height: 55 mm Volume: 300 ml
81 | 1 | Force sensor, ±1N | For measuring forces (e.g. electrostatics) up to ±1 N Two flection elements arranged in parallel with four strain gauges in bridge configuration. Measuring ranges: ±10/±30/±100/±300 mN, ±1 N Compensation: ±2.5 N in each measuring range Resolution: 0.1 % of the measuring range (dependent on place of setting up) Connection: SubD15-plug Length of cable: 1 m Dimensions: 14.4 cm x 4 xcm x 4 cm Weight: 360 g
82 | 1 | Mobile-PC interface WiFi | Multi-channel measuring device for student experiments and demonstrations in the natural sciences: - Large measured value display switches on automatically after start-up or when a sensor is attached (no boot time and no further keys to press) - 4 mm safety sockets for U, I, P and E as well as Type K socket for NiCr-Ni temperature probe integrated - The touch wheel – with a turn of the wheel quickly change to the appropriate screen or the appropriate list entry - Measurement time, measurement interval, trigger and pre-trigger (advance) are adjustable - Graphs of measured values with freely selectable coordinate axes and selectable evaluation methods (e.g. zoom and straight line fitting) - Measured values and screen shots can be saved on an integrated micro SD card and copied onto a USB stick - Support leg allows easy viewing angle. - WiFi integrated. Scope of delivery:
Mobile-PC interface WiFi Battery charger NiCr-Ni temperature sensor Quick start guide Technical Data: Graphics display: 9 cm (3.5"), colour QVGA (adjustable up to 400 cd/m²) Inputs: 3 (can be used simultaneously) Input A: U or PC interface sensor Input B: I or PC interface sensor Input ϑ: temperature Measuring range U: ±0.1/±0.3/±1/±3/±10/±30 V Measuring range I: ±0.03/±0.1/±0.3/±1/±3 A Measuring range ϑ: -200 ... +200 °C / -200 ... +1200 °C Sensor connections: each 2 for PC interface sensors and sensors M Sampling rate: max. 500,000 values/second Operation: large capacitive touch wheel (42 mm) Resolution: 12 bit Time resolution of the timer inputs: 20 ns Loudspeaker: integrated for key tones and GM counter tube (can be disabled as required) Data storage device: integrated micro SD card for more than a thousand measurement files and screen shots, optionally also via a USB stick WiFi: 802.11 b/g/n as access point or client (WPA/WPA2) VNC server: integrated
Battery capacity: 14 watt-hours (AA size, replaceable) Battery life: 8 h during operation, several years on standby Kensington lock: as anti-theft protection Dimensions: 175 mm x 95 mm x 40 mm
83 | 1 | Vernier callipers | For measuring inside and outside diameters and depths. Measuring ranges: 130 mm and 5 inches Scales: mm-division with vernier for 0.05 (1/20) mm inch-division with vernier for 0.001 inch
84 | 1 | Laboratory stand II | Height-adjustable stands for elevated positioning of demonstration equipment and continuous height-adjustment of individual equipment forming part of an experiment set-up. With four tommy screws for fastening equipment. Footprint: 16 cm x 13 cm Maximum load: 30 kg max. (dependent on height) Height: 60 mm ... 250 mm Weight: 1.8 kg
85 | 1 | Stand base, V-shaped, small | For assemblies which require a high degree of stability, even when subjected to loads on one side. Bore with longitudinal slot and tommy screw on the bridge and the vertex. Bores provided for levelling screws. Including pair of levelling screws and a shaped rivet for insertion into the hole at the vertex. V-shaped Jaw width for stand rods: 8 ... 14 mm Length of sides: 20 cm Levelling screws: Adjustment range 17 mm Weight: 1.3 kg approx.
86 | 1 | Stand rod 47 cm, 12 mm Ø | Made of solid corrosion-resistant special steel. Diameter: 12 mm Length 47 cm
87 | 1 | Multiclamp | For secure mounting and connection of stand rods and tubes. Stand accessories are firmly pressed into a prism-shaped recess using two wing screws. Jaw width for rods: 14 mm Jaw width for panels 12 mm
88 | 1 | Ethanol, denaturated, 250 ml | fully denaturated
89 | 1 | Water, pure, 1 l
|  | Lab 2: Heat and Thermodynamics | (each experiment must come with a digital manual)
Thermal conductivity
- Determining the thermal conductivity of building materials using the single-plate method
- Determining the thermal conductivity of building materials using the heat flux plate principle
90 | 1 | Calorimetric chamber | "model house" for qualitative and quantitative investigation of the relationship between energy requirement and thermal insulation. Contents: 1 measurement chamber 28 cm x 28 cm x 20 cm 1 heat accumulator (Al) 500 g approx. 2 incandescent lamps (tubular) 12 V/10 W and 18 W used a heater 1 tubular lamp socket 3 rubber stoppers 3 samples of building materials (ceramics, styrene, Al) 2 acrylic glass plates 1 mounting hook max. continuous temperature of the chamber and the building material samples: 60°C
91 | 1 | Building materials for calorimetric chamber | for quantitative experiments on the thermal conductivity and heat storage of special building materials in connection with the calorimetric chamber. Contents: 6 Polystyrene sheet 1 Chipboard 1 Gypsum plaster board 1 Rigid plastic plate 10 Aluminium plates, black coating 5 Aluminium plates, without coating each 15 cm x 15 cm x 10 mm 1 Casting mould for producing samples of building materials 1 Heating plate, 12 V/1.8 A via 4-mm plugs 3 Adapters for measuring surface temperatures 1 Tube of heat conducting paste 1 Storage tray
92 | 1 | DC-High Current Power Supply 1...32 V/0...20 A | Extremely powerful low-voltage power supply. Can be used as a constant-voltage or constant-current source; thus also suitable as battery replacement. May be used, for example, as a current source for the Hall effect in metals, for generating strong magnetic fields, or in the field of power electronics. Stabilised and regulated DC voltage adjustable. Includes two three-digit digital displays for DC current and voltage; electronically permanently short-circuit proof and external voltage-proof. LED display for constant current operation. Output: 1 ... 32 V/0 ... 20 A, max. 640 W, through 4 mm safety sockets (max. 5 A on the front, 20 A on the rear) Residual ripple at full load: 5 mV two 3-digit digital displays for electric current and voltage Connection voltage: 230 V, 50/60 Hz Dimensions: 200 mm x 90 mm x 225 mm Weight: 2.6 kg
93 | 1 | PC interface | Cascadable interface device for recording measurement data - For connection to the USB-port of a computer, another PC interface module or the PC interface display - 3-fold electrical isolation (4-mm inputs A and B, relay R) - Measurement possible parallel at 4-mm inputs and sensor box connector sites (4 channels) - Cascading of up to 8 PC interface modules possible (to expand the inputs and outputs) - Automatic sensor box detection (plug and play) by Software for PC interface - Microprocessor-controlled with PC interface operating system (easily updatable via software for function enhancements) - Voltage supply 12 V AC/DC via cannon plug or adjacent PC interface module - Developer Information, LabVIEW and MATLAB driver available free of charge Technical data - 5 analog inputs
2 analog voltage inputs A and B on 4-mm safety sockets (electrically isolated) Resolution: 12 bits Measuring ranges: ±0.1/±0.3/±1/±3/±10/±30/±100/±250 V Measurement error: ± 1 % plus 0.5 % of range end value Input resistance: 1 MΩ Scanning rate: up to 1 MHz per input Amount of measured values: nearly unlimited (dependent on PC) up to 10,000 values/s, at higher measuring rate max. 200,000 values Pre trigger: up to 50,000 values per input 1 analog current input A on 4-mm safety sockets (alternatively to voltage input A) Measuring ranges: ±0.03/±0.1/±0.3/±1/±3 A Measurement error: voltage error plus 1 % Input resistance: < 0.5 Ω Scanning rate: up to 1 MHz per input 2 analog inputs at sensor box connector sites A and B The technical data will change depending on a conne
cted sensor box. In this case Software for PC interface automatically detects the possible measurement quantities and ranges when a sensor box is attached. - 4 timer inputs with 32-bit counters at sensor box sites A and B Counting frequency: max. 1 MHz Time resolution: 20 ns - 5 LED status indicators for analog inputs and USB-port Colours: red and green, according to status Light intensity: adjustable - 1 Changeover relay (switching indication via LED) Range: max. 250 V/2 A - 1 analog output (LED switching state indicator, e.g. for holding magnet or supplying experiment) Variable voltage range: max. 16 V/200 mA (load ≥ 80 Ω) - 12 digital inputs (TTL) on sensor box sites A and B (at present only used for automatic sensor box detection) - 6 digital outputs (TTL) on sensor box sites A and B (at present only used for automatic switching of a sensor box measuring range) - 1 USB port for connection to a computer - 1 PC interface bus for connecting additional PC interface modules
- Dimensions (WxHxD): 115 mm x 295 mm x 45 mm - Weight: 1.0 kgScope of supply: 1 PC interface 1 USB cable 1 Plug-in supply unit 230 V, 12 V/1.6 A
94 | 2 | NiCr-Ni adapter, Type K | Enables connection of two NiCr-Ni (type K - miniature flat connector) thermocouples for temperature and differential temperature measurements with PC interface. Max. measuring ranges (dependent on sensor): -200 ... +200 °C / -200 ... +1200 °C Resolution: 0.1 K / 1 K Differential temperature measuring ranges: -20 ... +20 °C / -200 ... +200 °C Resolution: 0.01 K / 0.1 K Dimensions: 50 mm x 25 mm x 60 mm Weight: 0.1 kg
95 | 3 | Temperature probe, NiCr-Ni, 1.5 mm, Type K | NiCr-Ni thermoelement in stainless steel tube, type K (yellow plug according to ANSI norm) with standardized flat plug. Probe is electric isolated from the external tube Measuring range: -50 °C ... +1100 °C Reaction time: 0.9 s Precision: ½ DIN IEC 584 class 2 (±1.25 %) Probe length: 190 mm Probe diameter: 1.5 mm, flat point Cable length: 2 m
96 | 1 | Safety adapter sockets, black, set of 6 | for conversion of equipment with 4-mm sockets for safe use in the low-tension range.
97 | 2 | Safety connecting lead 50 cm, black | For use in low-voltage circuits. Flexible, safety plug with axial safety socket at both ends. Black. Conductor cross-section: 2.5 mm² Steady current: max. 32 A Length: 50 cm
98 | 4 | Safety connecting lead, 100 cm, black | For use in low-voltage circuits. Flexible, safety plug with axial safety socket at both ends. Conductor cross-section: 2.5 mm² Steady current: max. 32 A Length: 100 cm
additionally required: PC with Windows XP/Vista/7/8/10 (x86 or x64)
Determination of specific heat of solids
99 | 1 | Cover for Dewar vessel | Featuring rubber stopper with hole for thermometer and sample holder, for determining heat quantities, in particular the specific heat capacities of solids and liquids as well as the latent heat, e.g. melting and evapouration heat, in conjunction with the Dewar vessel calorimeter, 250 ml. The cover fits on the Dewar vessels 386 48 and 386 40. Height: 150 mm Diameter: 90 mm Hole for thermometer: 10 mm Weight: 100 g
100 | 1 | Dewar vessel calorimeter, 250 ml | For measuring the electrical equivalent of heat in conjunction with lid (384 161) or with lid and heater (384 20). Double-walled glass jacket, highly evacuated, silver-coated on the inside, in plastic casing. Capacity: approx. 250 ml Inner diameter: 7 cm Height: 9 cm
101 | 1 | Thermometer, -10 ... +110 °C/0.2 K | blue petroleum filling; L = 40 cm, d = 10 mm Measuring range: -10 to +110°C Division: 0.2 K
102 | 1 | Heating apparatus | for heating of solids in the shape of shot to the temperature of boiling water; insulated vessel with handle; insert with lever and stopper. Connections: 7-mm hose nipples H = 13 cm, d = 8 cm
103 | 1 | Copper shot, 200 g | Material in shot form. For determining the specific heat capacity of mixtures.
104 | 1 | Glass shot, 100 g | Material in shot form. For determining the specific heat capacity of mixtures.
105 | 1 | Lead shot, 200 g, Ø = 3 mm | Material in shot form. For determining the specific heat capacity of mixtures. Pellet diameter: 3 mm Amount: 200 g
106 | 1 | Single-pan suspension balance 610 Tara | Precision sliding weight balance for demonstration experiments, practical work and in the laboratory. Key features: Fully metal construction Non-removable captive sliding weights (impossible to lose) Notches for positioning sliding weights. Zero-point calibration Covered bearing made of agate and specially hardened steel knife edge Contactless magnetic damping Parallax-free equilibrium indication Technical Data: System: Single-pan suspension balance Weighing range: 610 g Weighing range with additional weights: 2610 g Sensitivity: 0.1 g Sliding weight range: 0.1 to 10 g, 10 to 100 g, 100/500 g Calibration range: 225 g Pan diameter: 10 cm Dimensions: 47 x 16 x 17 cm Weight: 2.5 kg
107 | 1 | Steam generator | For generation of steam used, for example, in experiments on thermal expansion. Small hotplate with thermal overload protection Aluminium beaker with lid, seal and clamping device. Capacity: 300 mm, approx. Hose nozzle: 8 mm diameter Power supply: 230 V, 50 W, via mains lead Power consumption: 500 W Dimensions: 12.5 cm x 12.5 cm x 14 cm Weight: 2 kg
108 | 1 | Beaker DURAN, 400 ml, squat | Duran, with graduation and spout, DIN 12 331
109 | 1 | Silicone tubing 7 mm Ø, 1 m | made of silicone caoutchouc, transparent, temperature stability from -60°C to 200°C, compliant with DIN 40268. Inner diameter: 7 mm Wall thickness: 1.5 mm Length: 1 m
110 | 1 | Stand base, V-shaped, small | For assemblies which require a high degree of stability, even when subjected to loads on one side. Bore with longitudinal slot and tommy screw on the bridge and the vertex. Bores provided for levelling screws. Including pair of levelling screws and a shaped rivet for insertion into the hole at the vertex. V-shaped Jaw width for stand rods: 8 ... 14 mm Length of sides: 20 cm Levelling screws: Adjustment range 17 mm Weight: 1.3 kg approx.
111 | 1 | Stand rod 47 cm, 12 mm Ø | Made of solid corrosion-resistant special steel. Diameter: 12 mm Length 47 cm
112 | 1 | Multiclamp | For secure mounting and connection of stand rods and tubes. Stand accessories are firmly pressed into a prism-shaped recess using two wing screws. Jaw width for rods: 14 mm Jaw width for panels 12 mm
113 | 1 | Universal clamp 0...80 mm | Cork-lined jaws, bare metal. Clamping width: 0 to 80 mm Total length: 28 cm Rod diameter: 12 mm Weight: 0.1 kg
114 | 1 | Heat protective gloves | mitts with recessed thumb, flame-resistant, upper material Aramid Length: 290 mm
Converting mechanical energy into heat energy - Recording and evaluating measured values manually
115 | 1 | Equivalent of heat, basic apparatus | For mounting the calorimeters in order to supply them with defined amounts of energy produced by friction. Equipped with a crank, rotation counter, kickback arrestor, bench clamp and friction band. Length of the friction band: approx. 2.15 m Span of the bench clamp: 65 mm
116 | 1 | Water calorimeter | For investigation of heat in relation to the frictional work or electrical energy as well as for the determination of (specific) heat capacity. With pins for attachment to the mechanical equivalent of heat, basic apparatus and axial thermometer hole with packing. Including rubber gasket and two metal rings. Without heating coil. Diameter 47 mm Material: Cu Assembly: cavity Height: 47 mm Weight: 100 g
117 | 1 | Copper-block calorimeter | For investigation of heat in relation to the frictional work or electrical energy as well as for the determination of (specific) heat capacity. With pins for attachment to the mechanical equivalent of heat, basic apparatus and axial thermometer hole with packing. Including rubber gasket and two metal rings. With heating coil Diameter 47 mm Heating: Connection: max. 24 V via 2 mm sockets Resistance: approx. 30 Ω Material: Cu Assembly: full Height: 43 mm Weight: 660 g
118 | 1 | Aluminium-block calorimeter | For investigation of heat in relation to the frictional work or electrical energy as well as for the determination of (specific) heat capacity. With pins for attachment to the mechanical equivalent of heat, basic apparatus and axial thermometer hole with packing. Including rubber gasket and two metal rings. With heating coil. Diameter 47 mm Heating: Connection: max. 24 V via 2 mm sockets Resistance: approx. 30 Ω Material: Al Assembly: full Height: 43 mm Weight: 220 g
119 | 1 | Aluminium-block calorimeter, large | For investigation of heat in relation to the frictional work or electrical energy as well as for the determination of (specific) heat capacity. With pins for attachment to the mechanical equivalent of heat, basic apparatus and axial thermometer hole with packing. Including rubber gasket and two metal rings. With heating coil. Diameter: 47 mm Heating: Connection: max. 24 V via 2 mm sockets Resistance: approx. 30 Ω Material: Al Assembly: full Height: 86 mm Weight: 440 g
120 | 1 | Thermometer for calorimeters, +15...35 °C/0.2 K | Suitable for the calorimeters. Includes rubber gasket and two metal rings. Range: + 15 °C... + 35 °C Graduation: 0.2 K Length: 19 cm Diameter: 6 mm Filling: alcohol
121 | 1 | Weight with hook, 5 kg | The weight has a suspension hook, and at the bottom a transverse bar for the attachment of additional weights; made of cast iron. Weight: 5 kg Dimensions: 21 cm x 11 cm Ø
Recording the vapor-pressure curve of water - Pressures up to 1 bar
122 | 1 | Double-necked round-bottom flask, 250 ml | Duran, main neck straight with ST 19/26 side neck angled with GL 18
123 | 1 | Adapter, reduction and expansion | Cone ST 19/26 to screwthread GL 18
124 | 1 | Vacuum rubber tubing, 8 mm Ø | made of red natural rubber, after DIN 128 65. Inside diamter: 8 mm Wall thickness 5 mm Length: 1 m
125 | 1 | Three-way valve, T-shaped, ST nozzles | with ST-stopcock 14.5 mm Tube diameter 8 mm Tube length 50 mm approx. Bore 2.5 mm
126 | 1 | Hose nozzle DN 16 KF | For matching small-flange components to vacuum tubing. Hoze nozzle: d = 7/12 mm
127 | 1 | Centering ring DN 16 KF | For connecting two small flanges DN 16 KF
128 | 1 | Clamping ring DN 10/16 KF | For mechanically securing small-flange joints DN 10 KF and DN 16 KF.
129 | 1 | High-vacuum grease, 50 g | with low vapour pressure for sealing ground joints and stop-cocks. Suitable for gas discharge experiments.
130 | 1 | PC interface | Cascadable interface device for recording measurement data - For connection to the USB-port of a computer, another PC interface module or the PC interface display - 3-fold electrical isolation (4-mm inputs A and B, relay R) - Measurement possible parallel at 4-mm inputs and sensor box connector sites (4 channels) - Cascading of up to 8 PC interface modules possible (to expand the inputs and outputs) - Automatic sensor box detection (plug and play) by Software for PC interface - Microprocessor-controlled with PC interface operating system (easily updatable via software for function enhancements) - Voltage supply 12 V AC/DC via cannon plug or adjacent PC interface module - Developer Information, LabVIEW and MATLAB driver available free of charge Technical data - 5 analog inputs
2 analog voltage inputs A and B on 4-mm safety sockets (electrically isolated) Resolution: 12 bits Measuring ranges: ±0.1/±0.3/±1/±3/±10/±30/±100/±250 V Measurement error: ± 1 % plus 0.5 % of range end value Input resistance: 1 MΩ Scanning rate: up to 1 MHz per input Amount of measured values: nearly unlimited (dependent on PC) up to 10,000 values/s, at higher measuring rate max. 200,000 values Pre trigger: up to 50,000 values per input 1 analog current input A on 4-mm safety sockets (alternatively to voltage input A) Measuring ranges: ±0.03/±0.1/±0.3/±1/±3 A Measurement error: voltage error plus 1 % Input resistance: < 0.5 Ω Scanning rate: up to 1 MHz per input 2 analog inputs at sensor box connector sites A and B The technical data will change depending on a conne
cted sensor box. In this case Software for PC interface automatically detects the possible measurement quantities and ranges when a sensor box is attached. - 4 timer inputs with 32-bit counters at sensor box sites A and B Counting frequency: max. 1 MHz Time resolution: 20 ns - 5 LED status indicators for analog inputs and USB-port Colours: red and green, according to status Light intensity: adjustable - 1 Changeover relay (switching indication via LED) Range: max. 250 V/2 A - 1 analog output (LED switching state indicator, e.g. for holding magnet or supplying experiment) Variable voltage range: max. 16 V/200 mA (load ≥ 80 Ω) - 12 digital inputs (TTL) on sensor box sites A and B (at present only used for automatic sensor box detection) - 6 digital outputs (TTL) on sensor box sites A and B (at present only used for automatic switching of a sensor box measuring range) - 1 USB port for connection to a computer - 1 PC interface bus for connecting additional PC interface modules
- Dimensions (WxHxD): 115 mm x 295 mm x 45 mm - Weight: 1.0 kgScope of supply: 1 PC interface 1 USB cable 1 Plug-in supply unit 230 V, 12 V/1.6 A
131 | 1 | Absolute pressure sensor, 0...1500 hPa | For absolute pressure measurements with PC interface. Thus, it can be used for recording the air pressure or the low pressure in a vacuum apparatus. Connection via small flange DN 16 KF. Measuring ranges: 15/45/150/450/1500 hPa Resolution: 0.05 % of the measuring range Dimensions: 85 mm x 50 mm x 35 mm Weight: 90 g
132 | 1 | Extension cable, 15-pole | For connecting sensors with PC interface. Length: 2 m
133 | 1 | Stand rod, 10 x 223 mm, with thread M6
134 | 1 | Temperature box NiCr-Ni/NTC | For temperature measurement with up to two NiCr-Ni or NTC temperature sensors with PC interface. Measurement ranges: NiCr-Ni: -200 ... +1100 °C NTC: -20 ... +120 °C Connections: DIN plugs Dimensions: 42 mm x 92 mm x 30 mm Weight: 0.1 kg
135 | 1 | Temperature probe NiCr-Ni, fast | Temperature sensor from insulated single wires covered with Fibre glass and grip end, suitable for rapid temperature measurements in gases and on surfaces. Measurement range: -50...+400°C Length of sonde: 14 cm Length of cable: 2 m Dimensions (stem): 70 x 1 mm Ø Total length: 140 mm
136 | 1 | Stand base, V-shaped, small | For assemblies which require a high degree of stability, even when subjected to loads on one side. Bore with longitudinal slot and tommy screw on the bridge and the vertex. Bores provided for levelling screws. Including pair of levelling screws and a shaped rivet for insertion into the hole at the vertex. V-shaped Jaw width for stand rods: 8 ... 14 mm Length of sides: 20 cm Levelling screws: Adjustment range 17 mm Weight: 1.3 kg approx.
137 | 1 | Stand rod 75 cm, 12 mm Ø | Made of solid corrosion-resistant special steel. Diameter: 12 mm Length 75 cm
138 | 1 | Universal clamp 0...80 mm | Cork-lined jaws, bare metal. Clamping width: 0 to 80 mm Total length: 28 cm Rod diameter: 12 mm Weight: 0.1 kg
139 | 3 | Multiclamp | For secure mounting and connection of stand rods and tubes. Stand accessories are firmly pressed into a prism-shaped recess using two wing screws. Jaw width for rods: 14 mm Jaw width for panels 12 mm
140 | 1 | Stand ring with stem 100 mm Ø | Used to support wire gauzes and items standing on them, stainless steel. Ring: 100 mm Ø Length: 30 cm
141 | 1 | Wire gauze 160 mm x 160 mm | With ceramic layer for heat protection, free of asbestos! Dimensions: 160 mm x 160 mm
142 | 1 | Butane gas burner | with air regulation and valve, incl. base, without cartridges. Height 220 mm, Weight 0.3 kg
143 | 1 | Butane cartridge, 190 g, set of 3 | for butane gas cartridge burner and butane soldering torch
144 | 1 | Heat protective gloves | mitts with recessed thumb, flame-resistant, upper material Aramid Length: 290 mm
additionally required: PC with Windows XP/Vista/7/8/10 (x86 or x64)
Gas laws
- Pressure-dependency of the volume of a gas at a constant temperature (Boyle-Mariotte’s law)
- Temperature-dependency of the volume of a gas at a constant pressure (Gay-Lussac’s law)
- Temperature-dependency of the pressure of a gas at a constant volume (Amontons’ law)
145 | 1 | Gas thermometer | For investigating the thermal behaviour (expansion, pressure increase) of gases, for introducing the absolute temperature scale, and for determining absolute zero. Consists of a capillary tube open at one end, in which a variable volume of gas is sealed with a drop of mercury. The open end is treated with gas-permeable frit and silica gel to prevent moisture from forming inside the tube. Includes a glass vessel for the water bath. Length: 48 cm Outer diameter of capillary tube: 8 mm Inner diameter of capillary tube: 2.7 ± 0.2 mm Divisions: mm scale over the entire length Connection: 8 mm tubing nipple Glass vessel: Length: 44 cm Diameter: 30 mm
146 | 1 | Hand vacuum pump | Simple mechanical air pump for evacuating small recipients in the low-vacuum range. With integrated ventilation valve and pointer-type manometer. Pumping capacity: 16 ml/stroke Ultimate pressure: approx. 100 mbar Pump-down time (till ultimate pressure) for 4-l container: 3 to approx. 4 min. Connection: hose nipple, 7 mm Ø Plastic tubing: 60 cm x 6.5 mm Ø Dimensions: 27 cm x 16 cm x 4 cm Weight: approx. 0.2 kg
147 | 1 | Mobile-PC interface WiFi | Multi-channel measuring device for student experiments and demonstrations in the natural sciences: - Large measured value display switches on automatically after start-up or when a sensor is attached (no boot time and no further keys to press) - 4 mm safety sockets for U, I, P and E as well as Type K socket for NiCr-Ni temperature probe integrated - The touch wheel – with a turn of the wheel quickly change to the appropriate screen or the appropriate list entry - Measurement time, measurement interval, trigger and pre-trigger (advance) are adjustable - Graphs of measured values with freely selectable coordinate axes and selectable evaluation methods (e.g. zoom and straight line fitting) - Measured values and screen shots can be saved on an integrated micro SD card and copied onto a USB stick - Support leg allows easy viewing angle. - WiFi integrated. Scope of delivery:
Mobile-PC interface WiFi Battery charger NiCr-Ni temperature sensor Quick start guide Technical Data: Graphics display: 9 cm (3.5"), colour QVGA (adjustable up to 400 cd/m²) Inputs: 3 (can be used simultaneously) Input A: U or PC interface sensor Input B: I or PC interface sensor Input ϑ: temperature Measuring range U: ±0.1/±0.3/±1/±3/±10/±30 V Measuring range I: ±0.03/±0.1/±0.3/±1/±3 A Measuring range ϑ: -200 ... +200 °C / -200 ... +1200 °C Sensor connections: each 2 for PC interface sensors and sensors M Sampling rate: max. 500,000 values/second Operation: large capacitive touch wheel (42 mm) Resolution: 12 bit Time resolution of the timer inputs: 20 ns Loudspeaker: integrated for key tones and GM counter tube (can be disabled as required) Data storage device: integrated micro SD card for more than a thousand measurement files and screen shots, optionally also via a USB stick WiFi: 802.11 b/g/n as access point or client (WPA/WPA2) VNC server: integrated
Battery capacity: 14 watt-hours (AA size, replaceable) Battery life: 8 h during operation, several years on standby Kensington lock: as anti-theft protection Dimensions: 175 mm x 95 mm x 40 mm
148 | 1 | Pressure sensor, ±2000 hPa | For relative pressure measurements with PC interface. Connection to the experiment via two hose nozzles (4 mm Ø). Incl. PVC tubing and two connectors with nipple. Measuring ranges: ±20/±60/±200/±600/±2000 hPa Resolution: 0.05 % of the measuring range Dimensions: 70 mm x 50 mm x 25 mm Weight: 75 g
149 | 1 | Hotplate, 1500 W, 185 mm Ø | Rapidly heating hotplate with continuously adjustable switch. Diameter: 185 mm Power consumption: 1500 W Power supply: 230 V, 50/60 Hz
150 | 1 | Beaker DURAN, 250 ml, squat | Duran, with graduation and spout, DIN 12 331
151 | 1 | Connector, T-shaped, 8 mm Ø, 10 pieces | Tubing connector. Material: polypropylene (PP) Form: T-shaped Diameter: 8 mm Quantity: 10
152 | 1 | Stand base, V-shaped, small | For assemblies which require a high degree of stability, even when subjected to loads on one side. Bore with longitudinal slot and tommy screw on the bridge and the vertex. Bores provided for levelling screws. Including pair of levelling screws and a shaped rivet for insertion into the hole at the vertex. V-shaped Jaw width for stand rods: 8 ... 14 mm Length of sides: 20 cm Levelling screws: Adjustment range 17 mm Weight: 1.3 kg approx.
153 | 1 | Stand rod 47 cm, 12 mm Ø | Made of solid corrosion-resistant special steel. Diameter: 12 mm Length 47 cm
154 | 2 | Clamp with jaw clamp | Suitable for use with stand material for fixing of tubes, flasks and other cylindrically shaped parts. Length: 16 cm approx. Jaw width: 20 to 80 mm Span width to the clamp: max. 14 mm
Determining the adiabatic exponent cp/cV of various gases using the gas elastic resonance apparatus
155 | 1 | Gas elastic resonance apparatus | for deriving the adiabatic equation of state, determination of the inner friction of gases and for investigating the amplitude and phase response at the resonance point. Ccontents: 1 glass tube l = 53.5 cm with two single-way cocks 2 magnetic cylinders d = 13.9 mm / l = 2 cm 1 coil with holder 1 hexagon stand rod
156 | 1 | Multimeter | High overload-capacity measuring instrument with integrated protection against damage due to improper handling, specially designed for student's and practical experiments. The moving coil instrument is protected against damage with two diodes connected in opposing directions. Automatic battery cut-out after approx. 45 min. DC voltage ranges: 0.1 ... 300 V (8 ranges) AC voltage ranges: 3 ... 300 V (5 ranges) DC current ranges: 0.1 mA to 3 A (6 ranges) AC current ranges: 0.1 mA to 3 A (5 ranges) Internal resistance: 10 MΩ/V (=)/6.67 kΩ/V (~) Accuracy: class 2/3~ Zero point: left/centre (switchable) Mirror scale: yes Batteries (included): 9 V, 6 x F22 (685 45ET5) Overload capacity/fuses: F 3.15 A/300 V fuses Dimensions: 10 cm x 14 cm x 3.5 cm Weight: 270 g
157 | 1 | Function generator | Sine, triangle and square-wave generator, with built-in power amplifier: 5 W (sine-wave), 10 W (square-wave), frequencies from 0.1 Hz to 100 kHz, digital display of the frequency. Output signals: sinusoidal, triangular, square-wave, adjustable DC offset Frequency range: 0.1 Hz to 100 kHz Frequency adjustment: 6 decade ranges, continuously adjustable Frequency display: 4 digit Trigger output: BNC, 50 Ω, 5 Vp Power output via 4-mm sockets: Output voltage: 10 Vp Output current: 1 Ap Distortion (sine-wave): < 2% Rise time (square-wave): 3 µs Supply voltage: 230 V, 50/60 Hz Power consumption: 30 VA Dimensions: 30.3 cm x 23 cm x 14.3 cm Weight: 2 kg
158 | 1 | Stand base, V-shaped, small | For assemblies which require a high degree of stability, even when subjected to loads on one side. Bore with longitudinal slot and tommy screw on the bridge and the vertex. Bores provided for levelling screws. Including pair of levelling screws and a shaped rivet for insertion into the hole at the vertex. V-shaped Jaw width for stand rods: 8 ... 14 mm Length of sides: 20 cm Levelling screws: Adjustment range 17 mm Weight: 1.3 kg approx.
159 | 1 | Fine regulating valve for Minican gas cans | with 4 mm hose nipple
160 | 1 | Minican gas can, Neon | Gas content: 12 l Purity: 4.0 Geometrical volume: 1 l Height: 240 mm Outside diameter: 80 mm Empty weight: approx. 250 g
161 | 1 | Minican gas can, Carbon dioxide | Gas content: 21 g Purity: 4.5 Geometrical volume: 1 l Height: 240 mm Outside diameter: 80 mm Empty weight: approx. 250 g
162 | 1 | Three-way valve, T-shaped, ST nozzles | with ST-stopcock 14.5 mm Tube diameter 8 mm Tube length 50 mm approx. Bore 2.5 mm
163 | 1 | Silicone tubing 7 mm Ø, 1 m | made of silicone caoutchouc, transparent, temperature stability from -60°C to 200°C, compliant with DIN 40268. Inner diameter: 7 mm Wall thickness: 1.5 mm Length: 1 m
164 | 1 | Rubber tubing, 1 m x 4 mm diam., DIN 12865 | Red natural rubber, compliant with DIN 128 65. Inside diameter: 4 mm Wall thickness: 1.5 mm Length: 1 m
165 | 1 | Tubing connector, 4...15 mm | Connects tubings with internal diameters of 4 to 15 mm. Material: polypropylene, form: straight, Ø: 4...15 mm, length: 110 mm
166 | 1 | Connecting lead 19 A, 50 cm, blue | highly flexible lead with soft-PVC insulation and 4-mm "cage spring" plugs. Conductor cross section: 1.0 mm2 Current rating: 19 A max.
167 | 1 | Connecting lead 19 A, 100 cm, red/blue, pair | Plugs: d = 4 mm, with axial socket Continuous current: 19 A max. Conductor cross section: 1.0 mm2
pV diagram of the hot-air engine as a heat engine - Recording and evaluating with PC interface
168 | 1 | Hot-air engine | for the demonstration and quantitative investigations of thermodynamic cycles, the reversibility of which can be shown. can be operated: as a thermal engine, power 10 W approx. as a heat pump, attainable ultimate temperature +100°C approx. as a refrigerating machine, ultimate temperature –30°C approx. Piston capacity: 150 cm3 approx. Compression rato: 1:2 approx. Heat output: max. 300 W Dimensions: 50 cm x 26 cm x 70 cm Weight: 15 kg
169 | 1 | U-core with yoke | for the assembly of an experiment transformer, but without clamping device; laminated. Dimensions: 17 cm x 15 cm x 4 cm Iron cross section: 4 cm x 4 cm
170 | 1 | Clamping device with spring clip | Clamping device for attachment of the yoke to the U-core of the demountable transformer. The spring clip are used to retain the coil for electromagnet assemblies.
171 | 1 | Mains coil 500 turns | plastic housing of high mechanical stability and temperature resistance; with square opening for pushing over the U-core; primary coil with plug (Euro type) for direct connection to 230 V mains; with 2-pole switch. Number of turns: 500 Max. continuous current: 2.5 A DC resistance: 2.5 Ω approx. Inductance without iron core: 0.009 H Wire diameter: 1.0 mm
172 | 1 | Coil 50 turns, extra-low voltage | plastic housing of high mechanical stability and temperature resistance; with square opening for pushing over the U-core. Low-voltage coil with 6 taps via safety sockets (20 V in 2 V increments) Max. continuous load: 15 A DC resistance: 0.08 Ω Inductance without iron core: 0.0001 H Wire diameter: 2.0 mm
173 | 1 | PC interface | Cascadable interface device for recording measurement data - For connection to the USB-port of a computer, another PC interface module or the PC interface display - 3-fold electrical isolation (4-mm inputs A and B, relay R) - Measurement possible parallel at 4-mm inputs and sensor box connector sites (4 channels) - Cascading of up to 8 PC interface modules possible (to expand the inputs and outputs) - Automatic sensor box detection (plug and play) by Software for PC interface - Microprocessor-controlled with PC interface operating system (easily updatable via software for function enhancements) - Voltage supply 12 V AC/DC via cannon plug or adjacent PC interface module - Developer Information, LabVIEW and MATLAB driver available free of charge Technical data - 5 analog inputs
2 analog voltage inputs A and B on 4-mm safety sockets (electrically isolated) Resolution: 12 bits Measuring ranges: ±0.1/±0.3/±1/±3/±10/±30/±100/±250 V Measurement error: ± 1 % plus 0.5 % of range end value Input resistance: 1 MΩ Scanning rate: up to 1 MHz per input Amount of measured values: nearly unlimited (dependent on PC) up to 10,000 values/s, at higher measuring rate max. 200,000 values Pre trigger: up to 50,000 values per input 1 analog current input A on 4-mm safety sockets (alternatively to voltage input A) Measuring ranges: ±0.03/±0.1/±0.3/±1/±3 A Measurement error: voltage error plus 1 % Input resistance: < 0.5 Ω Scanning rate: up to 1 MHz per input 2 analog inputs at sensor box connector sites A and B The technical data will change depending on a conne
cted sensor box. In this case Software for PC interface automatically detects the possible measurement quantities and ranges when a sensor box is attached. - 4 timer inputs with 32-bit counters at sensor box sites A and B Counting frequency: max. 1 MHz Time resolution: 20 ns - 5 LED status indicators for analog inputs and USB-port Colours: red and green, according to status Light intensity: adjustable - 1 Changeover relay (switching indication via LED) Range: max. 250 V/2 A - 1 analog output (LED switching state indicator, e.g. for holding magnet or supplying experiment) Variable voltage range: max. 16 V/200 mA (load ≥ 80 Ω) - 12 digital inputs (TTL) on sensor box sites A and B (at present only used for automatic sensor box detection) - 6 digital outputs (TTL) on sensor box sites A and B (at present only used for automatic switching of a sensor box measuring range) - 1 USB port for connection to a computer - 1 PC interface bus for connecting additional PC interface modules
- Dimensions (WxHxD): 115 mm x 295 mm x 45 mm - Weight: 1.0 kgScope of supply: 1 PC interface 1 USB cable 1 Plug-in supply unit 230 V, 12 V/1.6 A
174 | 1 | Rotary motion sensor | For frictionless measurement of rotational motions, linear displacements, amplitudes, periods and rotary frequencies. Scope of delivery: Rotational sensor Wheel for measuring linear displacements and for mounting the physical pendulum Stand rod for fixing the sensor with stand material Coupling plug for mounting on rastered socket panel or at hot-air engine Technical data: Measuring quantities: angle, path, oscillation amplitude and period, rotary frequency Derived quantities: velocity, acceleration Measuring range: without mechanical stop (incremental encoder) Angular resolution: 0.18° Path resolution: 0.08 mm Time resolution: 0.001 s Frequency resolution: 0.001 Hz Axis: double ball-bearing
175 | 1 | Pressure sensor, ±2000 hPa | For relative pressure measurements with PC interface. Connection to the experiment via two hose nozzles (4 mm Ø). Incl. PVC tubing and two connectors with nipple. Measuring ranges: ±20/±60/±200/±600/±2000 hPa Resolution: 0.05 % of the measuring range Dimensions: 70 mm x 50 mm x 25 mm Weight: 75 g
176 | 1 | Fishing line | Material: twisted Trevira line Colour: black and white Length: 10 m Diameter: 0.5 mm approx. Max. load: 6 kg
177 | 1 | Helical spring 25 N/m | Helical spring for extension and oscillation experiments. Spring constant: 25 Nm-1 max. load: 5 N Length: 12 cm Diameter: 1.5 cm
178 | 2 | Connecting lead 32 A, 100 cm, black | Plugs: d = 4 mm, with axial socket Continuous current: 32 A max. Conductor cross section: 2.5 mm2
179 | 1 | Immersion pump 12 V | All-purpose pump; can also be used as a circulation pump for water cooling of the hot air motor when connected to a 12 V DC voltage source. Max. power: 12 V/1 A Connection: via 4 mm plugs
180 | 1 | Low-voltage power supply 3/6/9/12 V | Power supply for experiments on electricity and simple electronics experiments. Output voltage adjustable in steps; overload-protected with bimetallic switch. Output voltage: 3/6/9/12 V AC and DC Maximum load capacity: 3 A Connection: two pairs of 4-mm sockets for AC and DC Electrical separation: Safety transformer according to DIN EN 61558-2-6 (conformable to RiSU) Protection: thermal overload protection Power consumption: 60 VA Connection voltage: 230 V, 50/60 Hz Dimensions: 21 cm x 9 cm x 17 cm Weight: 2.6 kg
181 | 2 | Silicone tubing 7 mm Ø, 1 m | made of silicone caoutchouc, transparent, temperature stability from -60°C to 200°C, compliant with DIN 40268. Inner diameter: 7 mm Wall thickness: 1.5 mm Length: 1 m
182 | 1 | Wide-mouthed can 10 l | With extreme wide charging hole enables easy cleaning of the inside, carrying handle and screw cap ensure safe and convenient transport. Volume: 10 l
additionally required: PC with Windows XP/Vista/7/8/10 (x86 or x64)
Heat pump
- Determining the efficiency of the heat pump as a function of the temperature differential
- Investigating the function of the expansion valve of the heat pump
- Analyzing the cyclical process of the heat pump with the Mollier diagram
183 | 1 | Heat pump | model of a compressor-operated heat pump on demonstration panel; can be used as an air/water or water/water heat pump; complete with 2 manometers with pressure and dew point scale for low pressure and high pressure section. Cooling agent filling: R134a, CFC-free Inner diameter of the evaporator and liquifier spiral: 13 cm each Water volume of the heat reservoir: 5 l each Dimensions: 70 cm x 82 cm x 50 cm Weight: 30 kg Supply: 230 V, 50-60 Hz
184 | 1 | Joule and Wattmeter | for measurement and display of effective voltage U and effective current I for voltages and currents of any shape, the nonreactive power P as well as the integral of time of P(t) (work), U(t) (surge) and I(t) (charge). The power range extends over 12 decades (from nW to kW). Over the integrated electrically isolated USB-port it is possible to display and evaluate the shapes U(t), I(t) and P(t), whose effective value, nonreactive power, apparent power and power factor (cos phi) with the delivered Windows Software. Voltage measurement U: Measuring range DC: ±5/±50/±500 mV, ±5/±50/±250 V Measuring range AC*: -/-/350 mV, 3.5/35/250 V Resolution of the display: 1/10/100 µV, 1/10/100 mV Input resistance: ≥1 MΩ Current measurement I: Measuring range DC: ±0.2/±2/±20 mA, ±0.2/2/10 A Measuring range AC*: 0.14/1.4/14 mA, 0.14/1.4/10 A Resolution of the display: 0.1/1/10 µA, 0.1/1/10 mA Input resistance: 10 Ω/approx. 0.01 Ω (shunt) Power measurement P: Instrument range: ±10/±100 µW, ±1/±10/±100 mW, ±1/±10/±100 W, ±1/±2.5
kW Resolution of the display: 1/10 nW, 0.1/1/10 µW, 0.1/1/10 mW, 0.1/1 W Integration U, I, P: Instrument range ò U(t) dt: from 0.000 mVs to ±9999 kVh Instrument range ò I(t) dt: from 0.0 µAs to ±9999 kAh Instrument range ò P(t) dt: from 0.000 µWs to ±9999 kWh Measuring range selection: automatic or manual AC/DC change-over: automatic or manual Measuring accuracy U, I**: 1 % Connection of the load: optional 4 mm safety sockets or earthed socket (front panel) Display: 5 digit 7 segment display for numerical value and 7x15 matrix for unit Height of digits: 25 mm Scanning rate: max. 10,000 values/s (for shapes via computer) USB-port: USB 1.x and 2.0 (full speed), electrically isolated Supply: 230 V, 50/60 Hz Dimensions: 20 cm x 21 cm x 23 cm Weight: approx. 2 kg * At sinusoidal input signal ** The specified accuracy applied at the end of the measuring range for DC as well as for AC with a frequency of 50 or 60 Hz and a crest factor = maximum value : effective value ≤ 2.
185 | 1 | Mobile-PC interface WiFi | Multi-channel measuring device for student experiments and demonstrations in the natural sciences: - Large measured value display switches on automatically after start-up or when a sensor is attached (no boot time and no further keys to press) - 4 mm safety sockets for U, I, P and E as well as Type K socket for NiCr-Ni temperature probe integrated - The touch wheel – with a turn of the wheel quickly change to the appropriate screen or the appropriate list entry - Measurement time, measurement interval, trigger and pre-trigger (advance) are adjustable - Graphs of measured values with freely selectable coordinate axes and selectable evaluation methods (e.g. zoom and straight line fitting) - Measured values and screen shots can be saved on an integrated micro SD card and copied onto a USB stick - Support leg allows easy viewing angle. - WiFi integrated. Scope of delivery:
Mobile-PC interface WiFi Battery charger NiCr-Ni temperature sensor Quick start guide Technical Data: Graphics display: 9 cm (3.5"), colour QVGA (adjustable up to 400 cd/m²) Inputs: 3 (can be used simultaneously) Input A: U or PC interface sensor Input B: I or PC interface sensor Input ϑ: temperature Measuring range U: ±0.1/±0.3/±1/±3/±10/±30 V Measuring range I: ±0.03/±0.1/±0.3/±1/±3 A Measuring range ϑ: -200 ... +200 °C / -200 ... +1200 °C Sensor connections: each 2 for PC interface sensors and sensors M Sampling rate: max. 500,000 values/second Operation: large capacitive touch wheel (42 mm) Resolution: 12 bit Time resolution of the timer inputs: 20 ns Loudspeaker: integrated for key tones and GM counter tube (can be disabled as required) Data storage device: integrated micro SD card for more than a thousand measurement files and screen shots, optionally also via a USB stick WiFi: 802.11 b/g/n as access point or client (WPA/WPA2) VNC server: integrated
Battery capacity: 14 watt-hours (AA size, replaceable) Battery life: 8 h during operation, several years on standby Kensington lock: as anti-theft protection Dimensions: 175 mm x 95 mm x 40 mm
186 | 1 | NiCr-Ni adapter, Type K | Enables connection of two NiCr-Ni (type K - miniature flat connector) thermocouples for temperature and differential temperature measurements with PC interface. Max. measuring ranges (dependent on sensor): -200 ... +200 °C / -200 ... +1200 °C Resolution: 0.1 K / 1 K Differential temperature measuring ranges: -20 ... +20 °C / -200 ... +200 °C Resolution: 0.01 K / 0.1 K Dimensions: 50 mm x 25 mm x 60 mm Weight: 0.1 kg
187 | 3 | Temperature probe, NiCr-Ni, 1.5 mm, Type K | NiCr-Ni thermoelement in stainless steel tube, type K (yellow plug according to ANSI norm) with standardized flat plug. Probe is electric isolated from the external tube Measuring range: -50 °C ... +1100 °C Reaction time: 0.9 s Precision: ½ DIN IEC 584 class 2 (±1.25 %) Probe length: 190 mm Probe diameter: 1.5 mm, flat point Cable length: 2 m
188 | 1 | Digital stop-watch | Quartz-controlled stop-watch with LCD display with start, stop, split and reset. Including cord and protective pouch, without battery. Range: 9 h 59 min 59 s 99/100 s Resolution: 0.01 s Display: 7-segment LCD, 7 digits Height of digits (h, min, s): 8 mm Battery: 1.5 V, type IEC R 6 (from 685 44ET4) Dimensions: 8.5 x 6 x 2.5 cm
|  | Lab 3: Electricity and Electronics | (each experiment must come with a digital manual)
Displaying the equipotential lines of electric fields
189 | 1 | Electrolytic tank | For recording equipotential lines. Plastic tank with 2 bar pieces, 2 circular pieces and 1 annular electrode. Dimensions: 26.5 cm x 26.5 cm x 2 cm
190 | 1 | Crocodile-clips, polished, set of 6 | For reliable connection of 4-mm plugs to bare wire. For extra-low voltages only. Length: 40 mm
191 | 1 | Low-voltage power supply 3/6/9/12 V | Power supply for experiments on electricity and simple electronics experiments. Output voltage adjustable in steps; overload-protected with bimetallic switch. Output voltage: 3/6/9/12 V AC and DC Maximum load capacity: 3 A Connection: two pairs of 4-mm sockets for AC and DC Electrical separation: Safety transformer according to DIN EN 61558-2-6 (conformable to RiSU) Protection: thermal overload protection Power consumption: 60 VA Connection voltage: 230 V, 50/60 Hz Dimensions: 21 cm x 9 cm x 17 cm Weight: 2.6 kg
192 | 1 | Multimeter | High overload-capacity measuring instrument with integrated protection against damage due to improper handling, specially designed for student's and practical experiments. The moving coil instrument is protected against damage with two diodes connected in opposing directions. Automatic battery cut-out after approx. 45 min. DC voltage ranges: 0.1 ... 300 V (8 ranges) AC voltage ranges: 3 ... 300 V (5 ranges) DC current ranges: 0.1 mA to 3 A (6 ranges) AC current ranges: 0.1 mA to 3 A (5 ranges) Internal resistance: 10 MΩ/V (=)/6.67 kΩ/V (~) Accuracy: class 2/3~ Zero point: left/centre (switchable) Mirror scale: yes Batteries (included): 9 V, 6 x F22 (685 45ET5) Overload capacity/fuses: F 3.15 A/300 V fuses Dimensions: 10 cm x 14 cm x 3.5 cm Weight: 270 g
193 | 1 | Steel needle | Steel needle for analysing equipotential lines and electric field lines in electrostatics. Length: 20 cm Diameter: 2 mm Technical Data:
194 | 1 | Clamping plug | Plug with 4-mm plug pin, one axial and one side socket. Sprung metal plugs in insulating sleeves for electrical connections and mechanical clamping of wires. Pin diameter: 4 mm Socket diameter 4 mm Clamping range for side socket: up to 4 mm
195 | 1 | Insulated stand rod, 25 cm | for simple attachment of mechanical and electrical plug-in componets; made of plastic. Rod: d = 12 mm, l = 25 cm Number of holes: 6 lateral, 1 axial Hole spacing: 19 mm and 50 mm Hole diameter: 4 mm
196 | 1 | Stand rod 25 cm, 12 mm Ø | Made of solid corrosion-resistant special steel. Diameter: 12 mm Length 25 cm
197 | 1 | Multiclamp | For secure mounting and connection of stand rods and tubes. Stand accessories are firmly pressed into a prism-shaped recess using two wing screws. Jaw width for rods: 14 mm Jaw width for panels 12 mm
198 | 1 | Saddle base | Cylindrical base with clamping screw for fastening rods and panels. The rectangular groove at the bottom allows the equipment to be shifted along a linear scale or a ruler. The groove in the middle serves as a fixture for clamping a linear scale. Jaw width for rods: up to 14 mm Jaw width for panels up to 9.5 mm Dimensions: 5.5 cm x 6 cm diam. Weight: 0.75 kg
199 | 2 | Connecting lead 19 A, 100 cm, black, pair | Plugs: D = 4 mm, with axial socket Continuous current: 19 A max. Conductor cross section: 1.0 mm2
Verifying Ohm’s law and measuring specific resistances
200 | 1 | Apparatus for resistance measurements | For measuring the electric resistance as a function of material, length and cross-section of the wire being used. Scope of delivery: 1 Constantan (diameter 1 mm) 2 Constantan (diameter 0.7 mm) 1 Constantan (diameter 0.5 mm) 1 Constantan (diameter 0.35 mm) 1 Brass (diameter 0.5 mm) Technical Data: Number of wires: 6 Material and diameters: Constantan: diameter 1 mm Constantan (x2): diameter 0.7 mm Constantan: diameter 0.5 m Constantan: diameter 0.35 mm Brass: diameter 0.5 mm Length: 1 m each Electrical connections: via 4-mm sockets, for safety extra-low voltage only
201 | 1 | AC/DC power supply PRO 0...12 V/3 A | Standard student power supply with continously adjustable and regulated DC output voltage, AC voltage adjustable in steps, and digital display; AC and DC outputs galvanically isolated, reliable overload protection and circuit protection by electronic current limitation (DC) and circuit breaker (AC). All outputs galvanically isolated from the mains, floating. Particularly suited for student experiments at all age levels thanks to safe separation in accordance with BG/GUV-SI 8040 (conforms to german RiSU). Output voltages: 0 ... 12 V DC, continiously adjustable, stabilised 2/4/6/12 V AC Output current: 2x max. 3A Residual ripple DC: < 100 mV Display Overload protection: DC electronic, AC with resettable circuit breaker Connections: 4 mm safety sockets Connection voltage: 230 V, 50/60 Hz Electrical isolation: Isolating transformer in accordance with DIN EN 61558-2-6, (compliant to german RiSU) Dimensions: 203 mm x 225 mm x 117 mm Weight: 3 kg
202 | 2 | Multimeter | High overload-capacity measuring instrument with integrated protection against damage due to improper handling, specially designed for student's and practical experiments. The moving coil instrument is protected against damage with two diodes connected in opposing directions. Automatic battery cut-out after approx. 45 min. DC voltage ranges: 0.1 ... 300 V (8 ranges) AC voltage ranges: 3 ... 300 V (5 ranges) DC current ranges: 0.1 mA to 3 A (6 ranges) AC current ranges: 0.1 mA to 3 A (5 ranges) Internal resistance: 10 MΩ/V (=)/6.67 kΩ/V (~) Accuracy: class 2/3~ Zero point: left/centre (switchable) Mirror scale: yes Batteries (included): 9 V, 6 x F22 (685 45ET5) Overload capacity/fuses: F 3.15 A/300 V fuses Dimensions: 10 cm x 14 cm x 3.5 cm Weight: 270 g
203 | 2 | Connecting lead 32 A, 50 cm, red | Plugs: D = 4 mm, with axial socket Continuous current: 32 A max. Conductor cross section: 2.5 mm2
204 | 1 | Connecting lead 32 A, 100 cm, red | Plugs: D = 4 mm, with axial socket Continuous current: 32 A max. Conductor cross section: 2.5 mm2
205 | 2 | Connecting lead 32 A, 100 cm, blue | Plugs: D = 4 mm, with axial socket Continuous current: 32 A max. Conductor cross section: 2.5 mm2
Determining the Faraday constant
206 | 1 | Water electrolysis apparatus | incl. stand material and Pt lectrodes after Hofmann, the flexible design of the centre branch makes it possible to establish pressure equilibrium when reading the volumes of the gas. Equipment: 1 glass section with calibration marks and with 2 GL 18 and 1 GL 14 screw threads 1 Topping-up vessel 1 Silicon tube 1 Pair of platinum electrodes with stand 1 Base plate with polarity designations Dimensions: 61 x 31.5 x 20.5 cm Weight: 4.0 kg
207 | 1 | Thermometer, -10 ... +50 °C/0.1 K | With opaque glass scale, blue petroleum filling and non capillary. Range: -10 ... +50°C Graduation: 0.1 K Length: 45 cm Diameter: 10 mm
208 | 1 | Digital Multimeter | for measurement and display of effective voltage U and effective current I for voltages and currents of any shape, the nonreactive power P as well as the integral of time of P(t) (work), U(t) (surge) and I(t) (charge). The power range extends over 12 decades (from nW to kW). Voltage measurement U: Measuring range DC: ±5/±50/±500 mV, ±5/±50/±250 V Measuring range AC*: -/-/350 mV, 3,5/35/250 V Resolution of the display: 1/10/100 µV, 1/10/100 mV Input resistance: ≥1 MΩ Current measurement I: Measuring range DC: ±0.2/±2/±20 mA, ±0.2/2/10 A Measuring range AC*: 0.14/1.4/14 mA, 0.14/1.4/10 A Resolution of the display: 0.1/1/10 µA, 0.1/1/10 mA Input resistance: 10 Ω/approx. 0.01 Ω (shunt) Power measurement P: Instrument range: ±10/±100 µW, ±1/±10/±100 mW, ±1/±10/±100 W, ±1/±2.5 kW Resolution of the display: 1/10 nW, 0.1/1/10 µW, 0.1/1/10 mW, 0.1/1 W Integration U, I, P: Instrument range ò U(t) dt: from 0.000 mVs to ±9999 kVh Instrument range ò I(t) dt: from 0.0 µAs to ±9999 kAh Instrument range ò P(t) dt: from 0.000
µWs to ±9999 kWh Measuring range selection: automatic or manual AC/DC change-over: automatic or manual Measuring accuracy U, I**: 1 % Connection of the load: 4 mm safety sockets Display: 5 digit 7 segment display for numerical value and 7x15 matrix for unit Height of digits: 25 mm Supply: 230 V, 50/60 Hz Dimensions: 20 cm x 21 cm x 23 cm Weight: approx. 2 kg * At sinusoidal input signal ** The specified accuracy applied at the end of the measuring range for DC as well as for AC with a frequency of 50 or 60 Hz and a crest factor = maximum value : effective value ≤ 2.
209 | 1 | AC/DC power supply PRO 0...12 V/3 A | Standard student power supply with continously adjustable and regulated DC output voltage, AC voltage adjustable in steps, and digital display; AC and DC outputs galvanically isolated, reliable overload protection and circuit protection by electronic current limitation (DC) and circuit breaker (AC). All outputs galvanically isolated from the mains, floating. Particularly suited for student experiments at all age levels thanks to safe separation in accordance with BG/GUV-SI 8040 (conforms to german RiSU). Output voltages: 0 ... 12 V DC, continiously adjustable, stabilised 2/4/6/12 V AC Output current: 2x max. 3A Residual ripple DC: < 100 mV Display Overload protection: DC electronic, AC with resettable circuit breaker Connections: 4 mm safety sockets Connection voltage: 230 V, 50/60 Hz Electrical isolation: Isolating transformer in accordance with DIN EN 61558-2-6, (compliant to german RiSU) Dimensions: 203 mm x 225 mm x 117 mm Weight: 3 kg
210 | 1 | Connecting lead 19 A, 50 cm, red/blue, pair | For extra-low voltage circuits. Copper wire, equipped at both ends with a plug and fully insulated axial socket for connecting further cables. Plugs and sockets: 4 mm diameter Conductor cross section: 1.0 mm2 Continuous current: 19 A max. Length: 50 cm
211 | 1 | Connecting lead 19 A, 100 cm, red/blue, pair | Plugs: d = 4 mm, with axial socket Continuous current: 19 A max. Conductor cross section: 1.0 mm2
212 | 1 | Tray, 552 mm x 459 mm x 48 mm | For storage of equipment and collections of equipment. Sturdy construction, made of 4-mm drawn plastic material. A large number of subdivisions are possible in conjunction with the storage trays (649 11 -649 23 ). The size of the trays is matched to the bottom shelves of the trolleys. Sizes (inner surfaces) in rastered unit (RE) from 86 mm x 86 mm. Size: 6 x 5 RE Outside dimensions: 552 mm x 459 mm x 48 mm
213 | 1 | Sulfuric acid, diluted, approx. 2 N (= 10 %), 500 ml
Measuring the induction voltage in a conductor loop moved through a magnetic field
214 | 1 | Induction apparatus with wire loop | for covering the induction law. Contents: 2 pairs of magnets 1 induction apparatus with 3 different wire loops 1 coupling with stepped disc 1:2:4 1 thread 1 bridging plug Induced voltage: 100 µV approx. Magnetic induction between the pole shoes with 16 magnets: 5 · 10-2 T Pole shoe spacing: 8 mm Weight: 8.5 kg Dimensions: 14 cm x 50 cm x 8 cm
215 | 6 | Magnets, 35 mm Ø, pair | cylindrical shape with axial hole (d = 6.2 mm). Poles: coloured Material: ferrite Dimensions: d = 35 mm, h = 20 mm
216 | 1 | Experiment motor 93 W | Can be used in connection with the DC Power Supply 0...30 V/0...5 A to satisfy a wide range of requirements. Special features: - Rotational speed continuously adjustable almost to standstill, load independent, regulated - Large starting torque, limitation of regulation at double the nominal torque. - Integrated switch clockwise and anticlockwise operation - Gear shaft perpendicular to motor shaft, adjustable in steps of 45° as required. - Concentric chuck with large span, three-step pulley with string grooves attachable.Clockwise and anticlockwise running DC motor with permanent magnets, housed in solid metal block with boreholes for stand rods and for fastening bench clamps. Includes three-step pulley, V-belt, O-ring, spanner and bench clamp. Nominal torque: 1.6 Nm at gear shaft (26.9 Ncm at motor shaft) Nominal rotational speed: 495 rpm Gear reduction: 6.7 : 1 Power delivered: 84 W Span of chuck: 1.5 mm to 13 mm Span of boreholes: 14 mm max. Connection: via Safety connecting leads
to DC Power Supply Power consumption: 93 VA Dimensions: 25 cm x 18 cm x 10 cm Weight: 5 kg
217 | 1 | DC Power Supply 0...30 V/0...5 A | Universal power supply, as constant voltage operation with current limiting and as constant current operation with voltage limiting. Can be used for universal applications, e.g. as a power supply for the experiment motor. Output voltage: 0 ... 30 V Output current: 0 ... 5 A DC Output power: 150 W Residual ripple (U): 1 mV rms Residual ripple (I): 3 mA rms Connection voltage: 115 V / 230 V AC, 50/60 Hz Dimensions (WxHxD): 135 mm x 155 mm x 285 mm Weight: 6 kg
218 | 1 | Mobile-PC interface WiFi | Multi-channel measuring device for student experiments and demonstrations in the natural sciences: - Large measured value display switches on automatically after start-up or when a sensor is attached (no boot time and no further keys to press) - 4 mm safety sockets for U, I, P and E as well as Type K socket for NiCr-Ni temperature probe integrated - The touch wheel – with a turn of the wheel quickly change to the appropriate screen or the appropriate list entry - Measurement time, measurement interval, trigger and pre-trigger (advance) are adjustable - Graphs of measured values with freely selectable coordinate axes and selectable evaluation methods (e.g. zoom and straight line fitting) - Measured values and screen shots can be saved on an integrated micro SD card and copied onto a USB stick - Support leg allows easy viewing angle. - WiFi integrated. Scope of delivery:
Mobile-PC interface WiFi Battery charger NiCr-Ni temperature sensor Quick start guide Technical Data: Graphics display: 9 cm (3.5"), colour QVGA (adjustable up to 400 cd/m²) Inputs: 3 (can be used simultaneously) Input A: U or PC interface sensor Input B: I or PC interface sensor Input ϑ: temperature Measuring range U: ±0.1/±0.3/±1/±3/±10/±30 V Measuring range I: ±0.03/±0.1/±0.3/±1/±3 A Measuring range ϑ: -200 ... +200 °C / -200 ... +1200 °C Sensor connections: each 2 for PC interface sensors and sensors M Sampling rate: max. 500,000 values/second Operation: large capacitive touch wheel (42 mm) Resolution: 12 bit Time resolution of the timer inputs: 20 ns Loudspeaker: integrated for key tones and GM counter tube (can be disabled as required) Data storage device: integrated micro SD card for more than a thousand measurement files and screen shots, optionally also via a USB stick WiFi: 802.11 b/g/n as access point or client (WPA/WPA2) VNC server: integrated
Battery capacity: 14 watt-hours (AA size, replaceable) Battery life: 8 h during operation, several years on standby Kensington lock: as anti-theft protection Dimensions: 175 mm x 95 mm x 40 mm
219 | 1 | µV sensor | For measuring very low voltages (e.g. Hall voltages, thermocouples, induction coils) using a PC interface. Measuring ranges: ±100/±300 µV, ±1/±3/±10/±30/±100 mV Measuring accuracy: 2% Offset error: < 0.5% Input resistance: 100 kΩ Cut-off frequency: approx. 1 Hz Max. excess voltage: 100 V Connection: 4-mm sockets Dimensions: 70 mm x 50 mm x 25 mm Weight: 100 g
220 | 1 | Safety connection lead 100 cm, red | touch protected laboratory cable. Conductor cross section: 2.5 mm2 Current rating: 32 A max.
221 | 1 | Safety connection lead 100 cm, blue | touch protected laboratory cable. Conductor cross section: 2.5 mm2 Current rating: 32 A max.
Measuring the earth’s magnetic field with a rotating induction coil and PC interface
222 | 1 | Pair of Helmholtz coils | to produce an homogenous magnetic field, e.g. in experiments with the LD demonstration tubes. Coils on a support with a retort stand rod, including 2 magnetic feet to provide attachment to the tube stand. Number of turns: 320 each DC resistance: approx. 6 Ω Load capacity: 2 A Connections:two 4-mm-sockets per coil Coil diameter: 13.5 cm Stand rod: 130 x 10 mm Ø
223 | 1 | Gyroscope axle | Vertical axis of rotation, double ball bearing in adjustable stand base. For experiments with rotating setups, for example, induction in the Earth's magnetic field. Shaft length: 22 cm Shaft diameter: 12 mm Stand base: Side length: 28 cm Weight: 4 kg
224 | 1 | Mobile-PC interface WiFi | Multi-channel measuring device for student experiments and demonstrations in the natural sciences: - Large measured value display switches on automatically after start-up or when a sensor is attached (no boot time and no further keys to press) - 4 mm safety sockets for U, I, P and E as well as Type K socket for NiCr-Ni temperature probe integrated - The touch wheel – with a turn of the wheel quickly change to the appropriate screen or the appropriate list entry - Measurement time, measurement interval, trigger and pre-trigger (advance) are adjustable - Graphs of measured values with freely selectable coordinate axes and selectable evaluation methods (e.g. zoom and straight line fitting) - Measured values and screen shots can be saved on an integrated micro SD card and copied onto a USB stick - Support leg allows easy viewing angle. - WiFi integrated. Scope of delivery:
Mobile-PC interface WiFi Battery charger NiCr-Ni temperature sensor Quick start guide Technical Data: Graphics display: 9 cm (3.5"), colour QVGA (adjustable up to 400 cd/m²) Inputs: 3 (can be used simultaneously) Input A: U or PC interface sensor Input B: I or PC interface sensor Input ϑ: temperature Measuring range U: ±0.1/±0.3/±1/±3/±10/±30 V Measuring range I: ±0.03/±0.1/±0.3/±1/±3 A Measuring range ϑ: -200 ... +200 °C / -200 ... +1200 °C Sensor connections: each 2 for PC interface sensors and sensors M Sampling rate: max. 500,000 values/second Operation: large capacitive touch wheel (42 mm) Resolution: 12 bit Time resolution of the timer inputs: 20 ns Loudspeaker: integrated for key tones and GM counter tube (can be disabled as required) Data storage device: integrated micro SD card for more than a thousand measurement files and screen shots, optionally also via a USB stick WiFi: 802.11 b/g/n as access point or client (WPA/WPA2) VNC server: integrated
Battery capacity: 14 watt-hours (AA size, replaceable) Battery life: 8 h during operation, several years on standby Kensington lock: as anti-theft protection Dimensions: 175 mm x 95 mm x 40 mm
225 | 1 | µV sensor | For measuring very low voltages (e.g. Hall voltages, thermocouples, induction coils) using PC interface. Measuring ranges: ±100/±300 µV, ±1/±3/±10/±30/±100 mV Measuring accuracy: 2% Offset error: < 0.5% Input resistance: 100 kΩ Cut-off frequency: approx. 1 Hz Max. excess voltage: 100 V Connection: 4-mm sockets Dimensions: 70 mm x 50 mm x 25 mm Weight: 100 g
226 | 1 | Multiclamp | For secure mounting and connection of stand rods and tubes. Stand accessories are firmly pressed into a prism-shaped recess using two wing screws. Jaw width for rods: 14 mm Jaw width for panels 12 mm
227 | 1 | Universal bosshead | Span: Rods and tubes of up to 13 mm diameter or plates up to 5 mm thick Material: Cast aluminium When using stand tubes which fit into each other (diameters 10 mm into 13 mm) in connection with the universal bosshead any attached assemblies may be smoothly height adjusted
228 | 1 | Connecting lead 19 A, 25 cm, red/blue, pair | Plugs: D = 4 mm, with axial socket Continuous current: 19 A max. Conductor cross section: 1.0 mm2
Charging and discharging a capacitor when switching DC on and off - Measuring with Mobile-PC interface
229 | 1 | Plug-in board safety socket, 20/10 | Modular plug-in board with safety sockets for setting up electric and electronic experiment circuits for students' and training experiments. The experimental space can be extended at will by means of a plug-in system. Easy handling due to puzzle-like connections between individual plug-in boards. L- and T-shape mounting possible. 8 socket grids with 8 conductor intersections and 72 safety sockets Suitable for 4 mm safety cable Dimensions: 20 cm x 10 cm x 2.8 cm
230 | 3 | Capacitor 1 µF | Max. allowable voltage: 100 V Tolerance: 5%
231 | 1 | Resistor 470 Ohm | Load capacity: 1.4 W Tolerance: 5%
232 | 1 | Resistor 1 kOhm | Load capacity: 2 W Tolerance: 5%
233 | 1 | Resistor 2.2 kOhm | Load capacity: 2 W Tolerance: 5%
234 | 1 | Function generator | Sine, triangle and square-wave generator with safety sockets, continuous frequency adjustment in six decade ranges, with built-in power amplifier. Ideal for students' experiments because of its small footprint and low-profile design. Safety extra-low voltage power supply. Signal waveforms: Sinusoidal, triangular, square-wave Frequency range: 0.1 Hz to 20 kHz Power output for all types of signal (switchable): 0 to 12 Vpp across 8 Ω, continuously adjustable, via 4-mm sockets Distortion (sine-wave): < 3% ( 1 kHz ) Mark-to-space (square-wave): 1:1 Rise time (square-wave): 2 µs Supply voltage: 12 V AC 50/60 Hz (via power supply unit, included) Power consumption: 20 VA Dimensions: 16 cm x 12 cm x 7 cm Weight: 0.5 kg
235 | 1 | Mobile-PC interface WiFi | Multi-channel measuring device for student experiments and demonstrations in the natural sciences: - Large measured value display switches on automatically after start-up or when a sensor is attached (no boot time and no further keys to press) - 4 mm safety sockets for U, I, P and E as well as Type K socket for NiCr-Ni temperature probe integrated - The touch wheel – with a turn of the wheel quickly change to the appropriate screen or the appropriate list entry - Measurement time, measurement interval, trigger and pre-trigger (advance) are adjustable - Graphs of measured values with freely selectable coordinate axes and selectable evaluation methods (e.g. zoom and straight line fitting) - Measured values and screen shots can be saved on an integrated micro SD card and copied onto a USB stick - Support leg allows easy viewing angle. - WiFi integrated. Scope of delivery:
Mobile-PC interface WiFi Battery charger NiCr-Ni temperature sensor Quick start guide Technical Data: Graphics display: 9 cm (3.5"), colour QVGA (adjustable up to 400 cd/m²) Inputs: 3 (can be used simultaneously) Input A: U or PC interface sensor Input B: I or PC interface sensor Input ϑ: temperature Measuring range U: ±0.1/±0.3/±1/±3/±10/±30 V Measuring range I: ±0.03/±0.1/±0.3/±1/±3 A Measuring range ϑ: -200 ... +200 °C / -200 ... +1200 °C Sensor connections: each 2 for PC interface sensors and sensors M Sampling rate: max. 500,000 values/second Operation: large capacitive touch wheel (42 mm) Resolution: 12 bit Time resolution of the timer inputs: 20 ns Loudspeaker: integrated for key tones and GM counter tube (can be disabled as required) Data storage device: integrated micro SD card for more than a thousand measurement files and screen shots, optionally also via a USB stick WiFi: 802.11 b/g/n as access point or client (WPA/WPA2) VNC server: integrated
Battery capacity: 14 watt-hours (AA size, replaceable) Battery life: 8 h during operation, several years on standby Kensington lock: as anti-theft protection Dimensions: 175 mm x 95 mm x 40 mm
236 | 1 | Voltage sensor, ±30 V | For measuring the electrical voltage up to ±30 V with Mobile-PC interface. Voltage input: 4 mm safety sockets Measurement ranges: ±3/±30 V (differential) Resolution: 0.05 % of the measurement range Sampling rate: max. 500,000 values/s Connection: Mini-DIN Connection cable length: 0.3 m
237 | 3 | Safety connection lead 100 cm, red | touch protected laboratory cable. Conductor cross section: 2.5 mm2 Current rating: 32 A max.
238 | 2 | Safety connection lead 100 cm, blue | touch protected laboratory cable. Conductor cross section: 2.5 mm2 Current rating: 32 A max.
239 | 1 | Safety connecting lead, 100 cm, black | For use in low-voltage circuits. Flexible, safety plug with axial safety socket at both ends. Conductor cross-section: 2.5 mm² Steady current: max. 32 A Length: 100 cm
Determining the impedance in circuits with capacitors and coils - Measuring with Mobile-PC interface
240 | 1 | Plug-in board safety socket, 20/10 | Modular plug-in board with safety sockets for setting up electric and electronic experiment circuits for students' and training experiments. The experimental space can be extended at will by means of a plug-in system. Easy handling due to puzzle-like connections between individual plug-in boards. L- and T-shape mounting possible. 8 socket grids with 8 conductor intersections and 72 safety sockets Suitable for 4 mm safety cable Dimensions: 20 cm x 10 cm x 2.8 cm
241 | 1 | Resistor 10 Ohm | Load capacity: 1.4 W Tolerance: 5%
242 | 1 | Resistor 100 Ohm | Load capacity: 2 W Tolerance: 5 %
243 | 1 | Capacitor 1 µF | Max. allowable voltage: 100 V Tolerance: 5%
244 | 1 | Capacitor 4.7 µF | Max. allowable voltage: 63 V Tolerance: 5%
245 | 1 | Coil 500 turns STE 2/50 | L = 4.4 mH Imax: 1.1 A DC resistance: 4 Ω
246 | 1 | Coil 1000 turns STE 2/50 | L = 18 mH Imax: 0.5 A DC resistance: 18 Ω
247 | 1 | Function generator | Sine, triangle and square-wave generator with safety sockets, continuous frequency adjustment in six decade ranges, with built-in power amplifier. Ideal for students' experiments because of its small footprint and low-profile design. Safety extra-low voltage power supply. Signal waveforms: Sinusoidal, triangular, square-wave Frequency range: 0.1 Hz to 20 kHz Power output for all types of signal (switchable): 0 to 12 Vpp across 8 Ω, continuously adjustable, via 4-mm sockets Distortion (sine-wave): < 3% ( 1 kHz ) Mark-to-space (square-wave): 1:1 Rise time (square-wave): 2 µs Supply voltage: 12 V AC 50/60 Hz (via power supply unit, included) Power consumption: 20 VA Dimensions: 16 cm x 12 cm x 7 cm Weight: 0.5 kg
248 | 1 | Mobile-PC interface WiFi | Multi-channel measuring device for student experiments and demonstrations in the natural sciences: - Large measured value display switches on automatically after start-up or when a sensor is attached (no boot time and no further keys to press) - 4 mm safety sockets for U, I, P and E as well as Type K socket for NiCr-Ni temperature probe integrated - The touch wheel – with a turn of the wheel quickly change to the appropriate screen or the appropriate list entry - Measurement time, measurement interval, trigger and pre-trigger (advance) are adjustable - Graphs of measured values with freely selectable coordinate axes and selectable evaluation methods (e.g. zoom and straight line fitting) - Measured values and screen shots can be saved on an integrated micro SD card and copied onto a USB stick - Support leg allows easy viewing angle. - WiFi integrated. Scope of delivery:
Mobile-PC interface WiFi Battery charger NiCr-Ni temperature sensor Quick start guide Technical Data: Graphics display: 9 cm (3.5"), colour QVGA (adjustable up to 400 cd/m²) Inputs: 3 (can be used simultaneously) Input A: U or PC interface sensor Input B: I or PC interface sensor Input ϑ: temperature Measuring range U: ±0.1/±0.3/±1/±3/±10/±30 V Measuring range I: ±0.03/±0.1/±0.3/±1/±3 A Measuring range ϑ: -200 ... +200 °C / -200 ... +1200 °C Sensor connections: each 2 for PC interface sensors and sensors M Sampling rate: max. 500,000 values/second Operation: large capacitive touch wheel (42 mm) Resolution: 12 bit Time resolution of the timer inputs: 20 ns Loudspeaker: integrated for key tones and GM counter tube (can be disabled as required) Data storage device: integrated micro SD card for more than a thousand measurement files and screen shots, optionally also via a USB stick WiFi: 802.11 b/g/n as access point or client (WPA/WPA2) VNC server: integrated
Battery capacity: 14 watt-hours (AA size, replaceable) Battery life: 8 h during operation, several years on standby Kensington lock: as anti-theft protection Dimensions: 175 mm x 95 mm x 40 mm
249 | 1 | Voltage sensor, ±30 V | For measuring the electrical voltage up to ±30 V with Mobile-PC interface. Voltage input: 4 mm safety sockets Measurement ranges: ±3/±30 V (differential) Resolution: 0.05 % of the measurement range Sampling rate: max. 500,000 values/s Connection: Mini-DIN Connection cable length: 0.3 m
250 | 3 | Safety connection lead 100 cm, red | touch protected laboratory cable. Conductor cross section: 2.5 mm2 Current rating: 32 A max.
251 | 2 | Safety connection lead 100 cm, blue | touch protected laboratory cable. Conductor cross section: 2.5 mm2 Current rating: 32 A max.
252 | 1 | Safety connecting lead, 100 cm, black | For use in low-voltage circuits. Flexible, safety plug with axial safety socket at both ends. Conductor cross-section: 2.5 mm² Steady current: max. 32 A Length: 100 cm
Microwaves
- Directional characteristic and polarization of microwaves in front of a horn antenna
- Absorption of microwaves
- Interference of microwaves
- Diffraction of microwaves
- Refraction of microwaves
253 | 1 | Gunn Oscillator | The Gunn oscillator serves to generate microwave power. It has a modular design and can be broken down into the following components: -Gunn diode module, length approx. 27 mm -Rear housing wall -Diaphragm with aperture, 8 mm diameter -Waveguide adapter, 32 mm Operation as frequency variable oscillator is possible with the additional use of dielectric tuning unit, varactor tuning unit or the movable short in a frequency range from approx. 8.5 GHz...11 GHz. Design: Aluminium Gunn-diode module. Waveguide adapter with LD quick connectors. Technical data: Operating voltage: 8...10 V DC Current consumption: approx. 120 mA Operating frequency: 9.40 GHz Microwave power: > 10 mW, typ. 15 mW Connection: BNC socket Waveguide type: R100
254 | 1 | Gunn Power Supply with Amplifier | The Gunn power supply delivers the supply voltage required for the operation of the Gunn oscillator incl. a weak amplitude modulation in the frequency range of approx. 1kHz to 3kHz. The built-in amplifier (with AC and DC output) amplifies weak signals received from the E-field probe to a level, which can easily be verified. Gunn voltage: - 9 V DC (BNC socket) Gunn current: max. 200 mA Modulation source: internal, 1kHz to 3kHz Amplifier: input BNC socket with DC-Bias current, AC gain app. 2000, DC gain app. 3000 STE loudspeaker, attachable Operating voltage: 12 V AC Dimensions (L x W x H): 115 x 115 x 55 mm Weight: approx. 500 g Scope of delivery: 1 plug-in power supply unit 230V with 12 V AC output
255 | 1 | Large Horn Antenna | Horn antenna used as feeding radiator for dish antennas, and for antenna gain measurements. Design: Aluminium, red lacquer finish Dimensions (WxHxL): 98 x 58 x 77 mm Frequency range: 8 GHz...12 GHz Gain: 15 dB at 10 GHz Waveguide type: R100 Incl. two thumb screws M4
256 | 1 | Electric field probe | The electric field probe is used for the point-by-point measurement of the microwave fields. It is used in experiments on basic principles and in the investigation of field distribution in the parallel plate line. Careful set-up ensures that only the electric field strength is detected. The detector is not activated by the magnetic field. The AF signal is proportional to the square of the magnitude of the electric field strength at the location of the dipole. Due to the small dimensions of the probe, interference of the field to be investigated is minimal. The electric field probe consists of a short dipole antenna, a detector diode and a high impedance AF-feeder. Detector type: Schottky Sensibility: 100 mV approx. Connection: BNC socket Length: 295 mm Weight: approx. 200 g
257 | 1 | Stand rod 245 mm, 10 mm Ø, with thread M6
258 | 1 | Physics microwave accessories I | For investigating reflection, diffraction, transmission and polarization with the microwave experiment system. Scope of delivery: Parallel wire grating with angular scale, diameter 210 mm Metal plate, aluminium, 23 cm x 23 cm Dielectric plate, PVC, 23 cm x 23 cm x 0.3 cm Foam mat, 23 cm x 23 cm Flexible waveguide, 1 m long, diameter 23 mm Plate holder 2 Stand rods, 245 mm long, threaded
259 | 1 | Physics Microwave Accessories II | This set of accessories is required for carrying out advanced microwave experiments on topics like: refraction, diffraction, detection and measurement of standing waves. Set consists of: 1 metal plate (alu) 230 mm x 230 mm, 1 mm thick 1 metal plate (alu) 230 x 60 mm, 1 mm thick 1 transparent plastic plate 230 x 230 mm, 3 mm thick 1 dielectric plate (PVC) 230 x 230 mm, 20 mm thick 1 prism (PVC), solid, 226 x 113 x 75 mm 1 half cylinder, hollow, 75 mm x 27 cm Ø 1 collecting lens, hollow, 23 cm Ø 2 bottles of quartz sand, 1 kg each 1 Lecher line with limiting piece, 40 cm length 2 plate holders 1 cylindrical intermediate piece (PVC), 75 mm x 27 mm Ø 1 funnel
260 | 1 | Multimeter | High overload-capacity measuring instrument with integrated protection against damage due to improper handling, specially designed for student's and practical experiments. The moving coil instrument is protected against damage with two diodes connected in opposing directions. Automatic battery cut-out after approx. 45 min. DC voltage ranges: 0.1 ... 300 V (8 ranges) AC voltage ranges: 3 ... 300 V (5 ranges) DC current ranges: 0.1 mA to 3 A (6 ranges) AC current ranges: 0.1 mA to 3 A (5 ranges) Internal resistance: 10 MΩ/V (=)/6.67 kΩ/V (~) Accuracy: class 2/3~ Zero point: left/centre (switchable) Mirror scale: yes Batteries (included): 9 V, 6 x F22 (685 45ET5) Overload capacity/fuses: F 3.15 A/300 V fuses Dimensions: 10 cm x 14 cm x 3.5 cm Weight: 270 g
261 | 1 | Tape measure | Minimum length: 2 m Graduation: 1 mm
262 | 4 | Saddle base | Cylindrical base with clamping screw for fastening rods and panels. The rectangular groove at the bottom allows the equipment to be shifted along a linear scale or a ruler. The groove in the middle serves as a fixture for clamping a linear scale. Jaw width for rods: up to 14 mm Jaw width for panels up to 9.5 mm Dimensions: 5.5 cm x 6 cm diam. Weight: 0.75 kg
263 | 2 | BNC cable, 2 m | Plugs: BNC / BNC; Impedance: 50 Ω
264 | 1 | Connecting lead 19 A, 100 cm, black, pair | Plugs: D = 4 mm, with axial socket Continuous current: 19 A max. Conductor cross section: 1.0 mm2
265 | 1 | Set of Microwave Absorbers | When conducting experiments in free space, especially when recording directional diagrams in antenna technology, a reflectionfree measurement area is indispensable. With the aid of the absorbers an effectively unechoic chamber can be set-up with very little effort due to the small free space wavelength in the microwave range. Consisting of: 6 absorbers approx. 500 x 500 x 60 (mm), 3 of them mounted on metall stands
Thomson tube
- Investigating the deflection of electrons in electrical and magnetic fields
- Assembling a velocity filter (Wien filter) to determine the specific electron charge
266 | 1 | Electron deflection tube | for the quantitative investigation of the deflection of electrons in the electric field of the plate capacitor or in the magnetic field of the pair of Helmoltz coils, to assess the speed and specific charge of the electrons, observation of the passage of the beam on the light screen with a cm grid, fastening on the tube holder. Electron gun: connection through the tube holder Filament: 6.3 V/ 1.5 A Anode voltage: 1.5 ... 5 kV Plate capacitor: connection with a 4 mm safety socket Capacitor voltage: 10 kV Distance between the plates: 50 mm Light screen: 90 mm x 50 mm Diameter of the glass bulb: 90 mm Overall length: 270 mm
267 | 1 | Tube stand | for the mechanical fastening and reliable high-voltage electrical contact of an LD demonstration tube, with electrical circuit for self focusing electron gun. Metallic base plate for the variable magnetic mounting of a pair of Helmholtz coils, with imprinted scale for simple setup in Helmholtz geometry. Connections: five 4 mm safety sockets Dimensions: 16 cm x 35 cm x 30 cm Weight: 2.3 kg
268 | 1 | Pair of Helmholtz coils | to produce an homogenous magnetic field, e.g. in experiments with the LD demonstration tubes. Coils on a support with a retort stand rod, including 2 magnetic feet to provide attachment to the tube stand. Number of turns: 320 each DC resistance: approx. 6 Ω Load capacity: 2 A Connections:two 4-mm-sockets per coil Coil diameter: 13.5 cm Stand rod: 130 x 10 mm Ø
269 | 2 | High-voltage power supply 10 kV | Earth-free high-voltage source with center tap, continually adjustable or controllable via an external voltage, for electrostatic experiments, experiments on radioactivity, as well as operation of spectral tubes, gas discharge tubes and field-emission microscope. With built-in high-voltage proof transformer for tapping a heating voltage (6.3 V/2 A) for electron tubes. The integrated 2 ½ digit instrument permits display of the voltage present at any of the output sockets. Passive current limiting ensures that no dangerous contact voltages can occur. Output voltages: (1) 0 to + 5 kV (2) 0 to - 5 kV (3) 0 to 10 kV (4) 6.3 V AC, high-voltage proof up to 10 kV via 4-mm safety sockets Load capacity: (1) max. 2 mA (short-circuit current) (2) max. 100 µA (short-circuit current) (3) max. 200 µA (short-circuit current) (4) 2 A External control voltage: 0 - 5 V DC 0 - 5 Vp up to 1 Hz Voltage indicator: 2 ½ digit LED, 12.5 mm Connection voltage: 230 V, 50/60 Hz Protection: T 0.5 Power consumption: 30 VA Dimensions: 20 cm
x 21 cm x 23 cm Weight: 3.5 kg
270 | 1 | DC Power Supply 0...16 V/0...5 A | Universal power supply, as constant voltage operation with current limiting and as constant current operation with voltage limiting, parallel working and series operation of several devices are possible. Particularly suited for student experiments at all age levels thanks to safe separation in accordance with BG/GUV-SI 8040 (conforms to german RiSU). Output voltage : 0 ... 16 V, continuously adjustable Output current: 0 ... 5 A, continuously adjustable short-circuit protection Outputs via 4-mm safety sockets Electrical isolation: Isolating transformer in accordance with DIN EN 61558-2-6, (compliant to german RiSU) Displays: 2 x 3 digit display, for current and voltage Mains voltage: 230 V / 50 Hz and 115 V / 60 Hz switchable Dimensions: 27 cm x 15 cm x 13 cm Weight: 5,8 kg
271 | 2 | Safety connection lead 25 cm, red | touch protected laboratory cable Conductor cross section: 2.5 mm2 Current rating: 32 A max.
272 | 1 | Safety connecting lead 50 cm, red | For use in low-voltage circuits. Flexible, safety plug with axial safety socket at both ends. Red. Conductor cross-section: 2.5 mm² Steady current: max. 32 A Length: 50 cm
273 | 1 | Safety connection lead 50 cm, blue | For use in low-voltage circuits. Flexible, safety plug with axial safety socket at both ends. Blue. Conductor cross-section: 2.5 mm² Steady current: max. 32 A Length: 50 cm
274 | 2 | Safety connection lead 100 cm, red | touch protected laboratory cable. Conductor cross section: 2.5 mm2 Current rating: 32 A max.
275 | 4 | Safety connection lead 100 cm, blue | touch protected laboratory cable. Conductor cross section: 2.5 mm2 Current rating: 32 A max.
276 | 2 | Safety connecting lead, 100 cm, black | For use in low-voltage circuits. Flexible, safety plug with axial safety socket at both ends. Conductor cross-section: 2.5 mm² Steady current: max. 32 A Length: 100 cm
Recording the current-voltage characteristics of a solar battery as a function of the irradiance
277 | 1 | Solar module 2 V/0.3 A, STE 4/100 | Plug-in unit 4/100, with four pairs of series connected silicon solar cells; for conversion of light in to electrical energy. Light-sensitive area: 50 cm2 No-load voltage per pair: 1 V Short-circuit current per pair: 0.3 A External series connection: 2 V / 0.3 A External parallel connection: 1 V / 0.6 A
278 | 3 | Plug-in board safety socket, 20/10 | Modular plug-in board with safety sockets for setting up electric and electronic experiment circuits for students' and training experiments. The experimental space can be extended at will by means of a plug-in system. Easy handling due to puzzle-like connections between individual plug-in boards. L- and T-shape mounting possible. 8 socket grids with 8 conductor intersections and 72 safety sockets Suitable for 4 mm safety cable Dimensions: 20 cm x 10 cm x 2.8 cm
279 | 1 | Potentiometer 220 Ohm | Linear adjustment, with pointer knob and scale; for use as an adjustable resistor, voltage divider or AC voltage generator. Load capacity: 3 W
280 | 1 | Bridging plugs, set of 10 | For use in extra-low voltage circuits on the plug-in board, with printed line to illustrate connection. In storage block. Plugs: safety-plugs, 4 mm Ø Pin spacing: 19 mm* Load capacity: 25 A * The plugs are designed such that they cannot be inserted into earthed sockets of German type.
281 | 2 | Multimeter | High overload-capacity measuring instrument with integrated protection against damage due to improper handling, specially designed for student's and practical experiments. The moving coil instrument is protected against damage with two diodes connected in opposing directions. Automatic battery cut-out after approx. 45 min. DC voltage ranges: 0.1 ... 300 V (8 ranges) AC voltage ranges: 3 ... 300 V (5 ranges) DC current ranges: 0.1 mA to 3 A (6 ranges) AC current ranges: 0.1 mA to 3 A (5 ranges) Internal resistance: 10 MΩ/V (=)/6.67 kΩ/V (~) Accuracy: class 2/3~ Zero point: left/centre (switchable) Mirror scale: yes Batteries (included): 9 V, 6 x F22 (685 45ET5) Overload capacity/fuses: F 3.15 A/300 V fuses Dimensions: 10 cm x 14 cm x 3.5 cm Weight: 270 g
282 | 1 | Halogen lamp 12 V, 50/100W | with a 100 W lamp for projection and illumination, and with a 50 W lamp as a light source with low divergence, for investigating light ray paths. Aspherical condenser, swivelling and sliding mechanism for lateral and axial lamp adjustment. With a fork mounting for adjusting the angle of inclination, on a holding rod. Halogen lamps not included. Condenser: Focus: approx. 50 mm Diameter: 60 mm Socket: G6.35 Connection: 12 V, via 4 mm sockets Dimensions: 21 cm x 12.5 cm x 10 cm Rod diameter: 10 mm
283 | 1 | Halogen bulb 12 V/100 W, G6.35 | Voltage: 12 V Power: 100 W Socket: GY6.35 Luminous flux: 2000 lm Service life: 1500 h Filament: 4.8 mm x 3 mm Ø
284 | 1 | DC-High Current Power Supply 1...32 V/0...20 A | Extremely powerful low-voltage power supply. Can be used as a constant-voltage or constant-current source; thus also suitable as battery replacement. May be used, for example, as a current source for the Hall effect in metals, for generating strong magnetic fields, or in the field of power electronics. Stabilised and regulated DC voltage adjustable. Includes two three-digit digital displays for DC current and voltage; electronically permanently short-circuit proof and external voltage-proof. LED display for constant current operation. Output: 1 ... 32 V/0 ... 20 A, max. 640 W, through 4 mm safety sockets (max. 5 A on the front, 20 A on the rear) Residual ripple at full load: 5 mV two 3-digit digital displays for electric current and voltage Connection voltage: 230 V, 50/60 Hz Dimensions: 200 mm x 90 mm x 225 mm Weight: 2.6 kg
285 | 1 | Stand base, V-shaped, large | For assemblies which require a high degree of stability, even when subjected to loads on one side. Bore with longitudinal slot and tommy screw on the bridge and the vertex. Bores provided for levelling screws. Including pair of levelling screws and a rivet-shaped insertion providing a third support point. V-shaped Jaw width for stand rods: 8 ... 14 mm Length of sides: 28 cm Levelling screws: Adjustment range 17 mm Weight: 4 kg approx.
286 | 1 | Stand rod 75 cm, 12 mm Ø | Made of solid corrosion-resistant special steel. Diameter: 12 mm Length 75 cm
287 | 1 | Multiclamp | For secure mounting and connection of stand rods and tubes. Stand accessories are firmly pressed into a prism-shaped recess using two wing screws. Jaw width for rods: 14 mm Jaw width for panels 12 mm
288 | 2 | Safety connecting lead 50 cm, red | For use in low-voltage circuits. Flexible, safety plug with axial safety socket at both ends. Red. Conductor cross-section: 2.5 mm² Steady current: max. 32 A Length: 50 cm
289 | 2 | Safety connection lead 50 cm, blue | For use in low-voltage circuits. Flexible, safety plug with axial safety socket at both ends. Blue. Conductor cross-section: 2.5 mm² Steady current: max. 32 A Length: 50 cm
290 | 2 | Safety connecting lead 50 cm, black | For use in low-voltage circuits. Flexible, safety plug with axial safety socket at both ends. Black. Conductor cross-section: 2.5 mm² Steady current: max. 32 A Length: 50 cm
Measuring the temperature-dependancy of PTC and NTC resistors
291 | 1 | PTC probe | PTC thermistor in a rod-type probe at the end of an approx. 40 cm long cable connected to a plug-in element. Housing with boreholes for storing the rod-type probe. Resistance at 25 °C: appr. 50 Ω Resistance at 100 °C: > 10 kΩ Power dissipation: max. 1 W Temperature range: -40 °C - 165 °C
292 | 1 | NTC probe, 4.7 kΩ | NTC thermistor in a rod-type probe at the end of an approx. 40 cm long cable connected to a plug-in element. Housing with boreholes for storing the rod-type probe. Resistance at 25 °C: 4.7 kΩ Resistance at 100 °C: 280 Ω Power dissipation: max. 0.5 W Max. temperature: 150 °C
293 | 1 | Plug-in board safety socket, 20/10 | Modular plug-in board with safety sockets for setting up electric and electronic experiment circuits for students' and training experiments. The experimental space can be extended at will by means of a plug-in system. Easy handling due to puzzle-like connections between individual plug-in boards. L- and T-shape mounting possible. 8 socket grids with 8 conductor intersections and 72 safety sockets Suitable for 4 mm safety cable Dimensions: 20 cm x 10 cm x 2.8 cm
294 | 1 | DC Power Supply 0...16 V/0...5 A | Universal power supply, as constant voltage operation with current limiting and as constant current operation with voltage limiting, parallel working and series operation of several devices are possible. Particularly suited for student experiments at all age levels thanks to safe separation in accordance with BG/GUV-SI 8040 (conforms to german RiSU). Output voltage : 0 ... 16 V, continuously adjustable Output current: 0 ... 5 A, continuously adjustable short-circuit protection Outputs via 4-mm safety sockets Electrical isolation: Isolating transformer in accordance with DIN EN 61558-2-6, (compliant to german RiSU) Displays: 2 x 3 digit display, for current and voltage Mains voltage: 230 V / 50 Hz and 115 V / 60 Hz switchable Dimensions: 27 cm x 15 cm x 13 cm Weight: 5,8 kg
295 | 2 | Multimeter | High overload-capacity measuring instrument with integrated protection against damage due to improper handling, specially designed for student's and practical experiments. The moving coil instrument is protected against damage with two diodes connected in opposing directions. Automatic battery cut-out after approx. 45 min. DC voltage ranges: 0.1 ... 300 V (8 ranges) AC voltage ranges: 3 ... 300 V (5 ranges) DC current ranges: 0.1 mA to 3 A (6 ranges) AC current ranges: 0.1 mA to 3 A (5 ranges) Internal resistance: 10 MΩ/V (=)/6.67 kΩ/V (~) Accuracy: class 2/3~ Zero point: left/centre (switchable) Mirror scale: yes Batteries (included): 9 V, 6 x F22 (685 45ET5) Overload capacity/fuses: F 3.15 A/300 V fuses Dimensions: 10 cm x 14 cm x 3.5 cm Weight: 270 g
296 | 1 | Hotplate, 1500 W, 185 mm Ø | Rapidly heating hotplate with continuously adjustable switch. Diameter: 185 mm Power consumption: 1500 W Power supply: 230 V, 50/60 Hz
297 | 1 | Thermometer, -10 ... +110 °C/0.2 K | blue petroleum filling; L = 40 cm, d = 10 mm Measuring range: -10 to +110°C Division: 0.2 K
298 | 1 | Beaker DURAN, 400 ml, squat | Duran, with graduation and spout, DIN 12 331
299 | 2 | Safety connecting lead 50 cm, red | For use in low-voltage circuits. Flexible, safety plug with axial safety socket at both ends. Red. Conductor cross-section: 2.5 mm² Steady current: max. 32 A Length: 50 cm
300 | 2 | Safety connection lead 50 cm, blue | For use in low-voltage circuits. Flexible, safety plug with axial safety socket at both ends. Blue. Conductor cross-section: 2.5 mm² Steady current: max. 32 A Length: 50 cm
301 | 1 | Safety connection lead 100 cm, blue | touch protected laboratory cable. Conductor cross section: 2.5 mm2 Current rating: 32 A max.
Diodes, Transistors
- Recording the current-voltage characteristics of diodes with PC interface
- Recording the characteristics of a transistor with PC interface
302 | 1 | Plug-in board safety socket, 20/10 | Modular plug-in board with safety sockets for setting up electric and electronic experiment circuits for students' and training experiments. The experimental space can be extended at will by means of a plug-in system. Easy handling due to puzzle-like connections between individual plug-in boards. L- and T-shape mounting possible. 8 socket grids with 8 conductor intersections and 72 safety sockets Suitable for 4 mm safety cable Dimensions: 20 cm x 10 cm x 2.8 cm
303 | 1 | Diode 1N 4007 | Universal silicon diode for rectifier and reverse voltage protection circuits. Reverse voltage: 1000 V Continuous current: max. 1 A
304 | 1 | Diode AA 118, Germanium | Plug-in unit for rf rectification and demodulation in receiver circuits. Reverse voltage: 90 V Continuous current: 50 mA max.
305 | 1 | Transistor BD 137, NPN, e.b. | Driver and power output stages, as well as power switches. Current gain: 40-250 Power dissipation: 5 W
306 | 1 | Resistor 100 Ohm | Load capacity: 2 W Tolerance: 5 %
307 | 1 | Resistor 10 kOhm | Load capacity: 0.5 W Tolerance: 1%
308 | 1 | Capacitor 0.1 µF | Plug-in unit; Tolerance: 20 %
309 | 1 | PC interface | Cascadable interface device for recording measurement data - For connection to the USB-port of a computer, another PC interface module or the PC interface display - 3-fold electrical isolation (4-mm inputs A and B, relay R) - Measurement possible parallel at 4-mm inputs and sensor box connector sites (4 channels) - Cascading of up to 8 PC interface modules possible (to expand the inputs and outputs) - Automatic sensor box detection (plug and play) by Software for PC interface - Microprocessor-controlled with PC interface operating system (easily updatable via software for function enhancements) - Voltage supply 12 V AC/DC via cannon plug or adjacent PC interface module - Developer Information, LabVIEW and MATLAB driver available free of charge Technical data - 5 analog inputs
2 analog voltage inputs A and B on 4-mm safety sockets (electrically isolated) Resolution: 12 bits Measuring ranges: ±0.1/±0.3/±1/±3/±10/±30/±100/±250 V Measurement error: ± 1 % plus 0.5 % of range end value Input resistance: 1 MΩ Scanning rate: up to 1 MHz per input Amount of measured values: nearly unlimited (dependent on PC) up to 10,000 values/s, at higher measuring rate max. 200,000 values Pre trigger: up to 50,000 values per input 1 analog current input A on 4-mm safety sockets (alternatively to voltage input A) Measuring ranges: ±0.03/±0.1/±0.3/±1/±3 A Measurement error: voltage error plus 1 % Input resistance: < 0.5 Ω Scanning rate: up to 1 MHz per input 2 analog inputs at sensor box connector sites A and B The technical data will change depending on a conne
cted sensor box. In this case Software for PC interface automatically detects the possible measurement quantities and ranges when a sensor box is attached. - 4 timer inputs with 32-bit counters at sensor box sites A and B Counting frequency: max. 1 MHz Time resolution: 20 ns - 5 LED status indicators for analog inputs and USB-port Colours: red and green, according to status Light intensity: adjustable - 1 Changeover relay (switching indication via LED) Range: max. 250 V/2 A - 1 analog output (LED switching state indicator, e.g. for holding magnet or supplying experiment) Variable voltage range: max. 16 V/200 mA (load ≥ 80 Ω) - 12 digital inputs (TTL) on sensor box sites A and B (at present only used for automatic sensor box detection) - 6 digital outputs (TTL) on sensor box sites A and B (at present only used for automatic switching of a sensor box measuring range) - 1 USB port for connection to a computer - 1 PC interface bus for connecting additional PC interface modules
- Dimensions (WxHxD): 115 mm x 295 mm x 45 mm - Weight: 1.0 kgScope of supply: 1 PC interface 1 USB cable 1 Plug-in supply unit 230 V, 12 V/1.6 A
310 | 1 | Power-PC interface USB | Cascadable interface device as programmable current or voltage source (power function generator) with integrated current or voltage measurement. - For connection to the USB port of a computer, another PC interface module or the PC interface Display - Electrically isolated - Microprocessor-controlled via the PC interface operating system (complete with software update functionality for fast, easy performance enhancements) - Voltage supply 12 V AC via cannon plugTechnical data: 1 programmable voltage source with simultaneous current measurement (e.g. for recording characteristic curves) Resolution: 12 bit Output range: ±10 V Measuring range: ±0.1/±0.3/±1 A Error: ±1 % plus 0.5 % maximum range value Sampling rate: 200,000 values/s (= 100,000 values/s voltage and current)
Number of measured values: nearly unlimited (depends on PC) upto 100 values/s, at higher measuring rate max. 32,000 values (= 16,000 values per input) 1 programmable current source with simultaneous voltage measurement (can be activated alternatively to voltage source) Output range: ±1 A Measuring range: ±1/±3/±10 V See voltage source for additional data 1 USB port for connection to a computer 1 PC interface bus for connecting additional PC interface modules Dimensions (WxHxD): 115 mm x 295 mm x 45 mm Weight: approx. 1 kg Scope of Delivery: 1 Power-PC interface 1 Installation manual 1 USB cable 1 Plug-in supply unit 230 V, 12 V/1.6 A
311 | 1 | Safety connection lead 25 cm, red | touch protected laboratory cable Conductor cross section: 2.5 mm2 Current rating: 32 A max.
312 | 1 | Safety connection lead 25 cm, blue | touch protected laboratory cable Conductor cross section: 2.5 mm2 Current rating: 32 A max.
313 | 2 | Safety connecting lead 50 cm, red | For use in low-voltage circuits. Flexible, safety plug with axial safety socket at both ends. Red. Conductor cross-section: 2.5 mm² Steady current: max. 32 A Length: 50 cm
314 | 2 | Safety connection lead 50 cm, blue | For use in low-voltage circuits. Flexible, safety plug with axial safety socket at both ends. Blue. Conductor cross-section: 2.5 mm² Steady current: max. 32 A Length: 50 cm
315 | 1 | Safety connecting lead, 100 cm, black | For use in low-voltage circuits. Flexible, safety plug with axial safety socket at both ends. Conductor cross-section: 2.5 mm² Steady current: max. 32 A Length: 100 cm
additionally required: PC with Windows XP/Vista/7/8/10 (x86 or x64)
|  | Lab 4: Optics | (each experiment must come with a digital manual)
Determining the focal lengths at collecting and dispersing lenses using collimated light
- Determining the focal lengths at collecting lenses using Bessel’s method
- Verifying the imaging laws with a collecting lens
316 | 1 | Lamp housing with cable | Versatile light source, with sliding tube and three knurled screws for centring the lamp socket. On a stand rod. Incandescent bulb not included. Socket: E 14 Connection: 6 V (cable with 4 mm safety plugs) Length: 12 cm (folded) Length of tube: 6 cm Diameter: approx. 7 cm Rod diameter: 10 mm
317 | 1 | Bulb 6 V/30 W, E14, set of 2 | With a small filament and a high luminance. Fits the lamp housing. Voltage: 6 V Current: max. 5 A Socket: E 14
318 | 1 | Condenser with diaphragm holder | For fitting onto lamp housing. Also suitable for fastening diaphragms, image objects, slides and filters of size 50 mm x 50 mm. The diaphragm holder can also be taken off the condenser housing, equipped with pins for insertion. Condenser: Focal length: approx. 50 mm Diameter: 60 mm Diaphragm holder: Rail spacing: 50 mm Opening: 45 mm x 45 mm Fastening pins: 4 mm diam. 5 diaphragms and image objects: Hole diameter: 6 mm and 12 mm Slit width: 1 mm Arrow length: 10 mm Width of division marks (for light pointer): 0.5 mm
319 | 1 | Transformer 6/12 V | Particularly suited for supplying experiment lamp , overload protected. Output voltage: 6 V/5 A AC and 12 V/2.5 A AC Connection: two pairs of 4-mm safety sockets Electrical separation: Safety transformer according to DIN EN 61558-2-6 (conformable to RiSU) Protection: thermal overload protection Power consumption: 60 VA Connection voltage: 230 V, 50/60 Hz´ Dimensions: 21 cm x 9 cm x 17 cm Weight: 2.6 kg
320 | 1 | Lens in frame, f = +50 mm | The focal lengths of the lens is engraved on the frame; on rod. Focal length: 50 mm Diameter of lens: 40 mm Diameter of frame: 13 cm Stand rod diameter: 10 mm
321 | 1 | Lens in frame, f = +100 mm | The focal lengths of the lens is engraved on the frame; on rod. Focal length: 100 mm Diameter of lens: 40 mm Diameter of frame: 13 cm Stand rod diameter: 10 mm
322 | 1 | Lens in frame, f = +200 mm | The focal lengths of the lens is engraved on the frame; on rod. Focal length: 200 mm Diameter of lens: 40 mm Diameter of frame: 13 cm Stand rod diameter: 10 mm
323 | 1 | Lens in frame, f = -100 mm | The focal lengths of the lens is engraved on the frame; on rod. Focal length: -100 mm Diameter of lens: 40 mm Diameter of frame: 13 cm Stand rod diameter: 10 mm
324 | 1 | Objects for investigating images, pair | Special objects for investigating images and image defects with mirrors and lenses and for determining the lateral magnification of enlarged images; made of plastic material. Object length (object transparency): 15 mm Grid spacing (grid transparency): 5 mm x 5 mm Dimensions: 50 mm x 50 mm each
325 | 1 | Screen, translucent | made of acrylic glass frosted on one side; with stand rod; Dimensions: 30 cm x 30 cm
326 | 1 | Optical bench, 1 m | For optics experiments. Aluminium profile with recessed measuring scale on one side. Length: 1 m Scale: cm and mm divisions
327 | 2 | Clamp rider with clamp 45/65 | For holding the optics lamps and the screen on the optical bench. Width of base: 65 mm Height of clamp: 45 mm Clamping width for rods: 12 mm
328 | 1 | Clamp rider with clamp 45/35 | For holding optical elements on the optical bench. Width of base: 35 mm Height of clamp: 45 mm Clamping width for rods: 12 mm
329 | 1 | Tape measure | Minimum length: 2 m Graduation: 1 mm
Magnifier and microscope
330 | 1 | Lamp housing with cable | Versatile light source, with sliding tube and three knurled screws for centring the lamp socket. On a stand rod. Incandescent bulb not included. Socket: E 14 Connection: 6 V (cable with 4 mm safety plugs) Length: 12 cm (folded) Length of tube: 6 cm Diameter: approx. 7 cm Rod diameter: 10 mm
331 | 1 | Bulb 6 V/30 W, E14, set of 2 | With a small filament and a high luminance. Fits the lamp housing. Voltage: 6 V Current: max. 5 A Socket: E 14
332 | 1 | Condenser with diaphragm holder | For fitting onto lamp housing. Also suitable for fastening diaphragms, image objects, slides and filters of size 50 mm x 50 mm. The diaphragm holder can also be taken off the condenser housing, equipped with pins for insertion. Condenser: Focal length: approx. 50 mm Diameter: 60 mm Diaphragm holder: Rail spacing: 50 mm Opening: 45 mm x 45 mm Fastening pins: 4 mm diam. 5 diaphragms and image objects: Hole diameter: 6 mm and 12 mm Slit width: 1 mm Arrow length: 10 mm Width of division marks (for light pointer): 0.5 mm
333 | 1 | Transformer 6/12 V | Particularly suited for supplying experiment lamp, overload protected. Output voltage: 6 V/5 A AC and 12 V/2.5 A AC Connection: two pairs of 4-mm safety sockets Electrical separation: Safety transformer according to DIN EN 61558-2-6 (conformable to RiSU) Protection: thermal overload protection Power consumption: 60 VA Connection voltage: 230 V, 50/60 Hz´ Dimensions: 21 cm x 9 cm x 17 cm Weight: 2.6 kg
334 | 1 | Holder with spring clips | For mounting of flat items, such as diaphragms, filters, gratings and slides. The front is equipped with clamps for objects which do not match the standard slide format and the rear side has a pair of spring-mounted rails which serve as a fixture for items which are in slide format. Frame on stand rod. Rail spacing: 50 mm Aperture: 45 mm x 45 mm Frame diameter: 13 cm Stand rod diameter: 10 mm
335 | 1 | Glass scale 50 mm | Used, for example, to measure the shift of the light spot in the Foucault-Michelson experiment or as an object providing a scale to determine image size in optical systems. Scale Length: 50 mm Graduation: mm and cm Dimensions: 76 x 26 mm
336 | 1 | Lens in frame, f = +50 mm | The focal lengths of the lens is engraved on the frame; on rod. Focal length: 50 mm Diameter of lens: 40 mm Diameter of frame: 13 cm Stand rod diameter: 10 mm
337 | 1 | Lens in frame, f = +100 mm | The focal lengths of the lens is engraved on the frame; on rod. Focal length: 100 mm Diameter of lens: 40 mm Diameter of frame: 13 cm Stand rod diameter: 10 mm
338 | 1 | Lens in frame, f = +150 mm | The focal lengths of the lens is engraved on the frame; on rod. Focal length: 150 mm Diameter of lens: 75 mm Diameter of frame: 13 cm Stand rod diameter: 10 mm
339 | 1 | Lens in frame, f = +200 mm | The focal lengths of the lens is engraved on the frame; on rod. Focal length: 200 mm Diameter of lens: 40 mm Diameter of frame: 13 cm Stand rod diameter: 10 mm
340 | 1 | Optical bench, 1 m | For optics experiments. Aluminium profile with recessed measuring scale on one side. Length: 1 m Scale: cm and mm divisions
341 | 2 | Clamp rider with clamp 45/65 | For holding the optics lamps and the screen on the optical bench. Width of base: 65 mm Height of clamp: 45 mm Clamping width for rods: 12 mm
342 | 4 | Clamp rider with clamp 45/35 | For holding optical elements on the optical bench. Width of base: 35 mm Height of clamp: 45 mm Clamping width for rods: 12 mm
343 | 1 | Screen, translucent | made of acrylic glass frosted on one side; with stand rod; Dimensions: 30 cm x 30 cm
344 | 1 | Tape measure | Minimum length: 2 m Graduation: 1 mm
Diffraction
- Diffraction at a double slit and multiple slits
- Diffraction at one- and two-dimensional gratings
345 | 1 | Diaphragm with 3 double slits | Slit spacings: 0.25 mm Slit widths: 0.10/0.15/0.20 mm Dimensions: 50 mm x 50 mm
346 | 1 | Diaphragm with 4 double slits | Slit spacings: 0.25/0.50/0.75/1.00 mm Slit widths: 0.20 mm Dimensions: 50 mm x 50 mm
347 | 1 | Diaphragm with 5 multiple slits | Slit no: 2/3/4/5/40 Slit spacings: 0.25 mm Slit widths: 0.20 mm Dimensions: 50 mm x 50 mm
348 | 1 | Diaphragm with 3 gratings | Grating constants: 0.5/0.25/0.125 mm Line no: 20/40/80 per cm Dimensions: 50 mm x 50 mm
349 | 1 | Diaphragm with 2 wire-mesh gratings | Grating and inverse grating, photographically produced, in slide frame. Number of lines: 40 cm-1 Grating constants: 250 µm Dimensions: 50 mm x 50 mm
350 | 1 | Holder with spring clips | For mounting of flat items, such as diaphragms, filters, gratings and slides. The front is equipped with clamps for objects which do not match the standard slide format and the rear side has a pair of spring-mounted rails which serve as a fixture for items which are in slide format. Frame on stand rod. Rail spacing: 50 mm Aperture: 45 mm x 45 mm Frame diameter: 13 cm Stand rod diameter: 10 mm
351 | 1 | He-Ne Laser, linearly polarised | Ideal light source for all experimental setups in which an intensive and parallel light bundle is required (e.g. diffraction, interference or holography). As a result of the linear polarisation, this laser is also suitable for experiments on the rotation of the plane of polarisation and on light modulation (e.g. saccharimetry and the Faraday, Kerr and Pockels effects). With key switch, swing out grey filter to attenuate the beam, stand rod and plug in power supply. Laser Class 2 Initial power: 0.2 mW , max. 1 mW (without grey filter) Beam diameter: 0.48 mm Beam divergence: 1.7 mrad Wavelength: 632.8 nm Mode: TEMoo Polarisation, linear: 500: 1 Lifetime: 18000 hours Connection voltage: 12 V, from plug in power supply 230 V; 12 V/20 W Power consumption: approx. 8 VA Dimensions: 17 cm x 6 cm x 6 cm Weight: 0.9 kg Note: The laser meets the provision of the class 2 of EN 60825-1:2003-10. In each case please pay attention of the legal regulations in the laser safety.
352 | 1 | Lens in frame, f = +5 mm | The focal lengths of the lens is engraved on the frame; on rod. Focal length: 5 mm Diameter of lens: 6 mm Diameter of frame: 13 cm Stand rod diameter: 10 mm
353 | 1 | Lens in frame, f = +50 mm | The focal lengths of the lens is engraved on the frame; on rod. Focal length: 50 mm Diameter of lens: 40 mm Diameter of frame: 13 cm Stand rod diameter: 10 mm
354 | 1 | Optical bench with standardised profile 1 m | For use in demonstration experiments and in the laboratory, meeting the highest precision requirements. Triangular profile with base and adjustment screw for three-point support adjustment. The ends have bore holes for insertion of connecting elements for additional rails. Length: 100 cm Graduation: mm and cm Weight: 3.5 kg
355 | 4 | Optics rider, 60/34 | For precision optical bench with standard cross-section. For demonstrations and lab experiments with high precision. Black anodized aluminium profile machined with highest mechanical accuracy. For optical elements mounted on rods. Height from optical bench: 60 mm Width of base: 34 mm Clamping width for rods: 10 ... 14 mm
356 | 1 | Screen, translucent | made of acrylic glass frosted on one side; with stand rod; Dimensions: 30 cm x 30 cm
357 | 1 | Saddle base | Cylindrical base with clamping screw for fastening rods and panels. The rectangular groove at the bottom allows the equipment to be shifted along a linear scale or a ruler. The groove in the middle serves as a fixture for clamping a linear scale. Jaw width for rods: up to 14 mm Jaw width for panels up to 9.5 mm Dimensions: 5.5 cm x 6 cm diam. Weight: 0.75 kg
Two-beam interference
- Interference at a Fresnel's mirror with an He-Ne laser
- Lloyd’s mirror experiment with an He-Ne laser
358 | 1 | He-Ne Laser, linearly polarised | Ideal light source for all experimental setups in which an intensive and parallel light bundle is required (e.g. diffraction, interference or holography). As a result of the linear polarisation, this laser is also suitable for experiments on the rotation of the plane of polarisation and on light modulation (e.g. saccharimetry and the Faraday, Kerr and Pockels effects). With key switch, swing out grey filter to attenuate the beam, stand rod and plug in power supply. Laser Class 2 Initial power: 0.2 mW , max. 1 mW (without grey filter) Beam diameter: 0.48 mm Beam divergence: 1.7 mrad Wavelength: 632.8 nm Mode: TEMoo Polarisation, linear: 500: 1 Lifetime: 18000 hours Connection voltage: 12 V, from plug in power supply 230 V; 12 V/20 W Power consumption: approx. 8 VA Dimensions: 17 cm x 6 cm x 6 cm Weight: 0.9 kg Note: The laser meets the provision of the class 2 of EN 60825-1:2003-10. In each case please pay attention of the legal regulations in the laser safety.
359 | 1 | Fresnel's mirror, adjustable | for quantitative investigations on the interference of light after reflection by 2 mirrors. Mirror dimensions: each 50 mm x70 mm Adjustment range of the angle of inclination between the mirrors: -1 to +3 degrees approx. on a stand rod
360 | 1 | Lens in frame, f = +5 mm | The focal lengths of the lens is engraved on the frame; on rod. Focal length: 5 mm Diameter of lens: 6 mm Diameter of frame: 13 cm Stand rod diameter: 10 mm
361 | 1 | Lens in frame, f = +200 mm | The focal lengths of the lens is engraved on the frame; on rod. Focal length: 200 mm Diameter of lens: 40 mm Diameter of frame: 13 cm Stand rod diameter: 10 mm
362 | 1 | Optical bench with standardised profile 1 m | For use in demonstration experiments and in the laboratory, meeting the highest precision requirements. Triangular profile with base and adjustment screw for three-point support adjustment. The ends have bore holes for insertion of connecting elements for additional rails. Length: 100 cm Graduation: mm and cm Weight: 3.5 kg
363 | 3 | Optics rider, 60/34 | For precision optical bench with standard cross-section. For demonstrations and lab experiments with high precision. Black anodized aluminium profile machined with highest mechanical accuracy. For optical elements mounted on rods. Height from optical bench: 60 mm Width of base: 34 mm Clamping width for rods: 10 ... 14 mm
364 | 1 | Optics rider 60/50 | For optical benches with standard profile. Column height above rail edge: 60 mm Width of base: 50 mm Clamping width for rods: 10 up to 14 mm
365 | 1 | Screen, translucent | made of acrylic glass frosted on one side; with stand rod; Dimensions: 30 cm x 30 cm
366 | 1 | Saddle base | Cylindrical base with clamping screw for fastening rods and panels. The rectangular groove at the bottom allows the equipment to be shifted along a linear scale or a ruler. The groove in the middle serves as a fixture for clamping a linear scale. Jaw width for rods: up to 14 mm Jaw width for panels up to 9.5 mm Dimensions: 5.5 cm x 6 cm diam. Weight: 0.75 kg
367 | 1 | Vernier callipers | For measuring inside and outside diameters and depths. Measuring ranges: 130 mm and 5 inches Scales: mm-division with vernier for 0.05 (1/20) mm inch-division with vernier for 0.001 inch
368 | 1 | Tape measure | Minimum length: 2 m Graduation: 1 mm
Newton's Rings in transmitted monochromatic light
369 | 1 | Glass plates for Newton's rings | plane glass plate and plano-convex lens in common holder, on stand rod; with diametrical mm scale; lens: D = 40 mm holder: D = 75 mm
370 | 2 | Lens in frame, f = +100 mm | The focal lengths of the lens is engraved on the frame; on rod. Focal length: 100 mm Diameter of lens: 40 mm Diameter of frame: 13 cm Stand rod diameter: 10 mm
371 | 1 | Iris diaphragm | in holder on stand rod. Holder: d = 13 cm Aperture: d = 1.5 to 30 mm continuously adjustable
372 | 1 | Holder with spring clips | For mounting of flat items, such as diaphragms, filters, gratings and slides. The front is equipped with clamps for objects which do not match the standard slide format and the rear side has a pair of spring-mounted rails which serve as a fixture for items which are in slide format. Frame on stand rod. Rail spacing: 50 mm Aperture: 45 mm x 45 mm Frame diameter: 13 cm Stand rod diameter: 10 mm
373 | 1 | Optical bench with standardised profile 1 m | For use in demonstration experiments and in the laboratory, meeting the highest precision requirements. Triangular profile with base and adjustment screw for three-point support adjustment. The ends have bore holes for insertion of connecting elements for additional rails. Length: 100 cm Graduation: mm and cm Weight: 3.5 kg
374 | 6 | Optics rider, 60/34 | For precision optical bench with standard cross-section. For demonstrations and lab experiments with high precision. Black anodized aluminium profile machined with highest mechanical accuracy. For optical elements mounted on rods. Height from optical bench: 60 mm Width of base: 34 mm Clamping width for rods: 10 ... 14 mm
375 | 1 | Spectral lamp, Na | For observing line spectra from various noble gases and metal vapours. High luminance and spectral purity. Socket: Pico 9 (pin socket) Filling: Na Operating current: 1.0 A
376 | 1 | Spectral lamp, Hg 100 | For observing line spectra from various noble gases and metal vapours. High luminance and spectral purity. Socket: Pico 9 (pin socket) Filling: Hg 100 Operating current: 1.0 A
377 | 1 | Housing for spectral lamps | with built-in starter, covered ventilation openings and stand rod. Socket: Pico 9 Connection: cable with multi-way plug Housing dimensions: l = 15 cm, d = 7 cm
378 | 1 | Universal choke, 230 V, 50 Hz | For operating the spectral lamps, the high-pressure mercury lamp and the cadmium lamp. Output: 1 A, via multi-pin socket Connection: 230 V, 50 Hz, via mains cable Fuse: T 1.25 B Dimensions: 20 cm x 21 cm x 23 cm Weight: 5 kg
379 | 1 | Light filter yellow | made of glass. Transmission maximum at 580 nm Dimensions: 50 mm x 50 mm
380 | 1 | Light filter, green | Transparent to the individual lines of the mercury spectrum. Dimensions: 50 mm x 50 mm Colour: green Maximum transparency ( wavelength ): 520 nm
381 | 1 | Light filter, blue | Transparent to the individual lines of the mercury spectrum. Dimensions: 50 mm x 50 mm Colour: blue Maximum transparency ( wavelength ): 450 nm
382 | 1 | Screen, translucent | made of acrylic glass frosted on one side; with stand rod; Dimensions: 30 cm x 30 cm
383 | 1 | Saddle base | Cylindrical base with clamping screw for fastening rods and panels. The rectangular groove at the bottom allows the equipment to be shifted along a linear scale or a ruler. The groove in the middle serves as a fixture for clamping a linear scale. Jaw width for rods: up to 14 mm Jaw width for panels up to 9.5 mm Dimensions: 5.5 cm x 6 cm diam. Weight: 0.75 kg
Setting up a Michelson interferometer on the laser optics base plate
384 | 1 | Base plate for laser optics | For creating white-light reflection holograms and transmission holograms as well as for setting up a variety of interferometry arrangements. The polished, vibration-damping granite plate is mounted on an air cushion for vibration isolation and is thus exceptionally insensitive to mechanical shocks or bumps. The cover is provided to reduce disruptive air convection when creating holograms. Dimensions: 600 mm x 300 mm x 60 mm Weight: 30 kg
385 | 1 | He-Ne Laser, linearly polarised | Ideal light source for all experimental setups in which an intensive and parallel light bundle is required (e.g. diffraction, interference or holography). As a result of the linear polarisation, this laser is also suitable for experiments on the rotation of the plane of polarisation and on light modulation (e.g. saccharimetry and the Faraday, Kerr and Pockels effects). With key switch, swing out grey filter to attenuate the beam, stand rod and plug in power supply. Laser Class 2 Initial power: 0.2 mW , max. 1 mW (without grey filter) Beam diameter: 0.48 mm Beam divergence: 1.7 mrad Wavelength: 632.8 nm Mode: TEMoo Polarisation, linear: 500: 1 Lifetime: 18000 hours Connection voltage: 12 V, from plug in power supply 230 V; 12 V/20 W Power consumption: approx. 8 VA Dimensions: 17 cm x 6 cm x 6 cm Weight: 0.9 kg Note: The laser meets the provision of the class 2 of EN 60825-1:2003-10. In each case please pay attention of the legal regulations in the laser safety.
386 | 1 | Laser mount | For the He-Ne laser, linearly polarised on the base plate of the laser optical system. Three point support for a stable position. Angle and height of the beam are adjustable Length: 150 mm Width: 120 mm Weight: 300 g
387 | 4 | Optics base | For laser optics base plate, sickle-shaped base to minimize distance, three-point. For mounting optical components on the laser optics base plate, moon-shaped base to minimize distance between optical elements. Three-point stand and low-profile design for stable, low-vibration stand on the laser optics base plate. Height of post above base plate: 40 mm Clamping width for rods: 10 - 14 mm
388 | 1 | Beam divider 50 % | For dividing the laser beam into two sub-beams. Division ratio: 50 %. Dimensions: 30 mm x 10 mm x 6 mm
389 | 1 | Holder for beam divider | For mounting the beam divider, adjustable inclination for vertical set-up; on rod. Rod diameter: 12 mm suitable for beam-divider elements: 10 mm x 6 mm x (30 - 58) mm
390 | 2 | Planar mirror with fine adjustment | For beam deflection in laser optics on the base panel, inclination adjustment using knurled screws; on stand rod. Mirror diameter: 40 mm Rod diameter: 12 mm
391 | 1 | Spherical lens f = 2.7 mm | Lens with short focal length and anti-reflective coating for broadening the laser beam, with small light aperture in lens holder for screening out parasitic partial beams, on rod. Dimensions: 70 mm x 22 mm x 14 mm Rod diameter: 12 mm
392 | 1 | Screen, translucent | made of acrylic glass frosted on one side; with stand rod; Dimensions: 30 cm x 30 cm
393 | 1 | Saddle base | Cylindrical base with clamping screw for fastening rods and panels. The rectangular groove at the bottom allows the equipment to be shifted along a linear scale or a ruler. The groove in the middle serves as a fixture for clamping a linear scale. Jaw width for rods: up to 14 mm Jaw width for panels up to 9.5 mm Dimensions: 5.5 cm x 6 cm diam. Weight: 0.75 kg
394 | 1 | Metal rule, 1 m | With clearly graduated scale which is well visible even from a large distance, dm graduation highlighted with red and white blocks. Length: 1 m Graduation: dm, cm, mm Width: 25 mm
Birefringence and polarization with calcareous spar
395 | 1 | Calcite crystal, birefringent | Natural Limestone and Iceland spar. Dimensions: 3 cm x 2.5 cm x 2.5 cm approx. Naturally grwon crystal, containing few cracks, surfaces not polished.
396 | 1 | Prism table | For attaching prisms, plate glass cells and similar objects to an optical bench. With adjustable spring clips and stand rod Table diameter: 60 mm Span of spring clips: max. 100 mm Stand rod diameter: 10 mm
397 | 1 | Iris diaphragm | in holder on stand rod. Holder: d = 13 cm Aperture: d = 1.5 to 30 mm continuously adjustable
398 | 1 | Polarization filter | Suitable for producing polarized light, the study of birefringence in various minerals, polarization by reflection, experiments on photoelasticity and the Kerr effect. In holder, pivoted, on rod. Degree of polarization: > 99 % (independent of wavelength within the visible range) Filter diameter: 40 mm approx. Scale graduation: 0° to ± 90° with 5°-division Frame diameter: 130 mm Rod diameter: 10 mm
399 | 1 | Lens in frame, f = +50 mm | The focal lengths of the lens is engraved on the frame; on rod. Focal length: 50 mm Diameter of lens: 40 mm Diameter of frame: 13 cm Stand rod diameter: 10 mm
400 | 1 | Lens in frame, f = -100 mm | The focal lengths of the lens is engraved on the frame; on rod. Focal length: -100 mm Diameter of lens: 40 mm Diameter of frame: 13 cm Stand rod diameter: 10 mm
401 | 1 | Screen, translucent | made of acrylic glass frosted on one side; with stand rod; Dimensions: 30 cm x 30 cm
402 | 1 | Optical bench, 1 m | For optics experiments. Aluminium profile with recessed measuring scale on one side. Length: 1 m Scale: cm and mm divisions
403 | 2 | Clamp rider with clamp 45/65 | For holding the optics lamps and the screen on the optical bench. Width of base: 65 mm Height of clamp: 45 mm Clamping width for rods: 12 mm
404 | 5 | Clamp rider with clamp 45/35 | For holding optical elements on the optical bench. Width of base: 35 mm Height of clamp: 45 mm Clamping width for rods: 12 mm
405 | 1 | Halogen lamp 12 V, 50/100W | with a 100 W lamp for projection and illumination. Aspherical condenser, swivelling and sliding mechanism for lateral and axial lamp adjustment. With a fork mounting for adjusting the angle of inclination, on a holding rod. Halogen lamps not included. Condenser: Focus: approx. 50 mm Diameter: 60 mm Socket: G6.35 Connection: 12 V, via 4 mm sockets Dimensions: 21 cm x 12.5 cm x 10 cm Rod diameter: 10 mm
406 | 1 | Halogen bulb 12 V/100 W, G6.35 | Voltage: 12 V Power: 100 W Socket: GY6.35 Luminous flux: 2000 lm Service life: 1500 h Filament: 4.8 mm x 3 mm Ø
407 | 1 | Picture slider | for use with halogen lamp housing 12 V 50/90 W for holding of slides or filters of the size 5 cm x 5 cm, with heat protection filter
408 | 1 | DC-High Current Power Supply 1...32 V/0...20 A | Extremely powerful low-voltage power supply. Can be used as a constant-voltage or constant-current source; thus also suitable as battery replacement. May be used, for example, as a current source for the Hall effect in metals, for generating strong magnetic fields, or in the field of power electronics. Stabilised and regulated DC voltage adjustable. Includes two three-digit digital displays for DC current and voltage; electronically permanently short-circuit proof and external voltage-proof. LED display for constant current operation. Output: 1 ... 32 V/0 ... 20 A, max. 640 W, through 4 mm safety sockets (max. 5 A on the front, 20 A on the rear) Residual ripple at full load: 5 mV two 3-digit digital displays for electric current and voltage Connection voltage: 230 V, 50/60 Hz Dimensions: 200 mm x 90 mm x 225 mm Weight: 2.6 kg
409 | 2 | Safety connecting lead 50 cm, black | For use in low-voltage circuits. Flexible, safety plug with axial safety socket at both ends. Black. Conductor cross-section: 2.5 mm² Steady current: max. 32 A Length: 50 cm
Determining the concentration of sugar solutions with a standard commercial polarimeter
410 | 1 | Polarimeter | for determining the concentrations of solutions of optically active substances. Rugged metal housing with a slightly tilted magazine for round cuvettes. Built-in sodium lamp with filter holder. Central ocular with focus correction and two small magnifying glasses. Scope of delivery: 1 Polarimeter 1 Round cuvette 100 mm long 1 Round cuvette 200 mm long Technical data: Cuvettes: 15 mm Ø Scale: 2 x 0-180°, 1° divisions, Vernier to 0.05° Power supply: 230 V, 50/60 Hz Power consumption: 20 W Dimensions: 20 x 36 x 45 cm Weight: 10 kg
411 | 1 | Beaker DURAN, 100 ml, tall | Duran, with graduation and spout, DIN 12 331
412 | 1 | Spatula, spoon-ended, stainless steel, 120 mm | made of stainless steel Width: 20 mm, length: 120 mm
413 | 1 | Compact Balance CR221, 220 g : 0.1 g | The Compass CR series provides a slim, stackable design, and an enlarged weighing platform. ABS housing and pan, slip-resistant feet, stability indicator, mechanical and software overload/underload protection, auto shut-off. Weighing range: 220 g Readability: 0.1 g Stabilization Time: 2 s Construction: ABS housing and pan Calibration: User-selectable external span / Digital with external weight Tare Range: Full capacity by subtraction Weighing Units: g, ozt, dwt, lb:oz Working environment: 18°C ... 25°C, 80% RH, non-condensing Power Requirement: 3 AA batteries (included) or AC adapter (not included) Display: Liquid crystal display (LCD), 15 mm digits Platform: 132 × 125 mm Dimensions: 140 × 205 × 41 mm Weight: 0.4 kg
414 | 1 | D(+)-Sucrose, 100 g
Stefan-Boltzmann law: measuring the radiant intensity of a "black body" as a function of temperature
415 | 1 | Electric oven for 230 V | for heating the black body accessory, the semi-conductor and noble metal resistors, and the Franck-Hertz tube; electrically heated ceramic oven with cylindrical heating chamber and hole for temperature measurement. Temperature: 600°C max. Heating space dimensions: 10 cm x 37 mm Ø Supply: 230 V max., via cable with protective earth conductor and 4-mm safety plugs Power consumption: 200 VA max. Dimensions: 11 cm x 9 cm x 13 cm Weight: 1.4 kg
416 | 1 | Black body accessory | for proof of the Stefan-Boltzman law; water-cooled diaphragm with hose connections; complete with cylinder which is inserted into the oven; with hole for thermometer. Material: brass Diaphragm: 12 cm Ø, opening = 2 cm Cylinder: 36 mm Ø, l = 10 cm, hole = 13 mm
417 | 1 | Safety connection box with ground | For electrical connection between open laboratory setups and power mains using safety connecting leads. Output: 2 safety socket pairs connected in parallel, 2 ground sockets Mains switch: 2-pole Signal lamps: green (off) / white (on) Length of power lead: 1.8 m Connection via Euro plug: max. voltage 250 V Max. current 16 A Dimensions: 12.5 cm x 12.5 cm x 5 cm
418 | 1 | Support for electric oven | for installing the oven on an optical bench. Dimensions of plate: 11 cm x 6 cm Stand rod: 10 cm x d = 10 mm
419 | 1 | Mobile-PC interface WiFi | Multi-channel measuring device for student experiments and demonstrations in the natural sciences: - Large measured value display switches on automatically after start-up or when a sensor is attached (no boot time and no further keys to press) - 4 mm safety sockets for U, I, P and E as well as Type K socket for NiCr-Ni temperature probe integrated - The touch wheel – with a turn of the wheel quickly change to the appropriate screen or the appropriate list entry - Measurement time, measurement interval, trigger and pre-trigger (advance) are adjustable - Graphs of measured values with freely selectable coordinate axes and selectable evaluation methods (e.g. zoom and straight line fitting) - Measured values and screen shots can be saved on an integrated micro SD card and copied onto a USB stick - Support leg allows easy viewing angle. - WiFi integrated. Scope of delivery:
Mobile-PC interface WiFi Battery charger NiCr-Ni temperature sensor Quick start guide Technical Data: Graphics display: 9 cm (3.5"), colour QVGA (adjustable up to 400 cd/m²) Inputs: 3 (can be used simultaneously) Input A: U or PC interface sensor Input B: I or PC interface sensor Input ϑ: temperature Measuring range U: ±0.1/±0.3/±1/±3/±10/±30 V Measuring range I: ±0.03/±0.1/±0.3/±1/±3 A Measuring range ϑ: -200 ... +200 °C / -200 ... +1200 °C Sensor connections: each 2 for PC interface sensors and sensors M Sampling rate: max. 500,000 values/second Operation: large capacitive touch wheel (42 mm) Resolution: 12 bit Time resolution of the timer inputs: 20 ns Loudspeaker: integrated for key tones and GM counter tube (can be disabled as required) Data storage device: integrated micro SD card for more than a thousand measurement files and screen shots, optionally also via a USB stick WiFi: 802.11 b/g/n as access point or client (WPA/WPA2) VNC server: integrated
Battery capacity: 14 watt-hours (AA size, replaceable) Battery life: 8 h during operation, several years on standby Kensington lock: as anti-theft protection Dimensions: 175 mm x 95 mm x 40 mm
420 | 1 | Temperature probe, NiCr-Ni, 1.5 mm, Type K | NiCr-Ni thermoelement in stainless steel tube, type K (yellow plug according to ANSI norm) with standardized flat plug. Probe is electric isolated from the external tube Measuring range: -50 °C ... +1100 °C Reaction time: 0.9 s Precision: ½ DIN IEC 584 class 2 (±1.25 %) Probe length: 190 mm Probe diameter: 1.5 mm, flat point Cable length: 2 m
421 | 1 | µV sensor | For measuring very low voltages (e.g. Hall voltages, thermocouples, induction coils) using PC interface. Measuring ranges: ±100/±300 µV, ±1/±3/±10/±30/±100 mV Measuring accuracy: 2% Offset error: < 0.5% Input resistance: 100 kΩ Cut-off frequency: approx. 1 Hz Max. excess voltage: 100 V Connection: 4-mm sockets Dimensions: 70 mm x 50 mm x 25 mm Weight: 100 g
422 | 1 | Moll's thermopile | sensitive probe for the measurement of black body radiation, as well as for investigations on the thermal radiation distribution in spectra and diffraction patterns; series connected thermocouples on stand rod, complete with protective window and 4-mm sockets. Sensitivity: 0.1 µV/µW Wavelength range: 0.2...50 µm (0.3...3 µm) Impedance: 150 Ω approx. Response time (95%): 18 s Dimensions: housing: l = 8 cm, Ø: 34 mm rod: l = 17 cm, Ø: 10 mm Weight: 0.5 kg
423 | 1 | Optical bench, 1 m | For optics experiments. Aluminium profile with recessed measuring scale on one side. Length: 1 m Scale: cm and mm divisions
424 | 2 | Clamp rider with clamp 45/65 | For holding the optics lamps and the screen on the optical bench. Width of base: 65 mm Height of clamp: 45 mm Clamping width for rods: 12 mm
425 | 2 | Clamp rider with clamp 105/65 | For holding elements on the optical bench. Width of base: 65 mm Height of clamp: 105 mm Clamping width for rods: 12 mm
426 | 1 | Cantilever arm | Can be clamped on riders for optical benches with standard profile; for placing optical elements next to the optical axis. Extension: approx. 85 mm Clamping width for rods: Ø 10 - 14 mm
427 | 1 | Universal clamp 0...80 mm | Cork-lined jaws, bare metal. Clamping width: 0 to 80 mm Total length: 28 cm Rod diameter: 12 mm Weight: 0.1 kg
428 | 1 | Safety adapter sockets, black, set of 6 | for conversion of equipment with 4-mm sockets for safe use in the low-tension range.
429 | 1 | Safety connection lead 100 cm, red | touch protected laboratory cable. Conductor cross section: 2.5 mm2 Current rating: 32 A max.
430 | 1 | Safety connection lead 100 cm, blue | touch protected laboratory cable. Conductor cross section: 2.5 mm2 Current rating: 32 A max.
431 | 1 | Immersion pump 12 V | All-purpose pump; can also be used as a circulation pump for water cooling of the hot air motor when connected to a 12 V DC voltage source. Max. power: 12 V/1 A Connection: via 4 mm plugs
432 | 1 | Low-voltage power supply 3/6/9/12 V | Power supply for experiments on electricity and simple electronics experiments. Output voltage adjustable in steps; overload-protected with bimetallic switch. Output voltage: 3/6/9/12 V AC and DC Maximum load capacity: 3 A Connection: two pairs of 4-mm sockets for AC and DC Electrical separation: Safety transformer according to DIN EN 61558-2-6 (conformable to RiSU) Protection: thermal overload protection Power consumption: 60 VA Connection voltage: 230 V, 50/60 Hz Dimensions: 21 cm x 9 cm x 17 cm Weight: 2.6 kg
433 | 1 | Silicone tubing 7 mm Ø, 1 m | made of silicone caoutchouc, transparent, temperature stability from -60°C to 200°C, compliant with DIN 40268. Inner diameter: 7 mm Wall thickness: 1.5 mm Length: 1 m
434 | 1 | Wide-mouthed can 10 l | With extreme wide charging hole enables easy cleaning of the inside, carrying handle and screw cap ensure safe and convenient transport. Volume: 10 l
Measuring the line spectra of inert gases and metal vapors using a prism spectrometer
435 | 1 | Spectrometer with goniometer | For observing and measuring emission and absorption spectra. With a precise scale for measuring the angle of deflection for prisms and gratings; thus also suitable for determining the refractive index and mean dispersion. With an adjustable slit, condenser, flint glass prism and telescope. A holder for a grating can be used instead of the prism table. Scope of delivery: 1 Spectrometer, basic apparatus 1 Prism table with flint glass prism 1 Grating holder (without grating) Telescope with cross-eyepiece Collimator with adjustable slit Rotating table for prisms or diffraction grating Sub-circle 360°, reading accuracy: 0°0'30" Grating and prism holder Flint glass prism: 60°, dispersion C-F 2° Length of base: 32 mm Height: 32 mm Refractive index (nD ): 1.620 Mean dispersion (nF -nD ): 0.017 Resolution (λ/Δλ): approx. 3200 Grating holder 52 mm x 30 mm Angular scale: 0° to 360° with 0.33° divisions Accuracy: 0.5' (via vernier) Condenser: Focal length: 175 mm Diameter: 23 mm Objective: Focal length: 175 mm Diameter:
35 mm Total height: approx. 21 cm Weight: approx. 9 kg
436 | 1 | Spectral lamp, He | For observing line spectra from various noble gases and metal vapours. High luminance and spectral purity. Socket: Pico 9 (pin socket) Filling: He Operating current: 1.0 A
437 | 1 | Spectral lamp, Cd | For observing line spectra from various noble gases and metal vapours. High luminance and spectral purity. Socket: Pico 9 (pin socket) Filling: Cd Operating current: 1.0 A
438 | 1 | Housing for spectral lamps | with built-in starter, covered ventilation openings and stand rod. Socket: Pico 9 Connection: cable with multi-way plug Housing dimensions: l = 15 cm, d = 7 cm
439 | 1 | Universal choke, 230 V, 50 Hz | For operating the spectral lamps, the high-pressure mercury lamp and the cadmium lamp. Output: 1 A, via multi-pin socket Connection: 230 V, 50 Hz, via mains cable Fuse: T 1.25 B Dimensions: 20 cm x 21 cm x 23 cm Weight: 5 kg
440 | 1 | Stand base, V-shaped, small | For assemblies which require a high degree of stability, even when subjected to loads on one side. Bore with longitudinal slot and tommy screw on the bridge and the vertex. Bores provided for levelling screws. Including pair of levelling screws and a shaped rivet for insertion into the hole at the vertex. V-shaped Jaw width for stand rods: 8 ... 14 mm Length of sides: 20 cm Levelling screws: Adjustment range 17 mm Weight: 1.3 kg approx.
Measuring the line spectra of inert gases and metal vapors using a grating spectrometer
441 | 1 | Spectrometer with goniometer | For observing and measuring emission and absorption spectra. With a precise scale for measuring the angle of deflection for prisms and gratings; thus also suitable for determining the refractive index and mean dispersion. With an adjustable slit, condenser, flint glass prism and telescope. A holder for a grating can be used instead of the prism table. Scope of delivery: 1 Spectrometer, basic apparatus 1 Prism table with flint glass prism 1 Grating holder (without grating) Telescope with cross-eyepiece Collimator with adjustable slit Rotating table for prisms or diffraction grating Sub-circle 360°, reading accuracy: 0°0'30" Grating and prism holder Flint glass prism: 60°, dispersion C-F 2° Length of base: 32 mm Height: 32 mm Refractive index (nD ): 1.620 Mean dispersion (nF -nD ): 0.017 Resolution (λ/Δλ): approx. 3200 Grating holder 52 mm x 30 mm Angular scale: 0° to 360° with 0.33° divisions Accuracy: 0.5' (via vernier) Condenser: Focal length: 175 mm Diameter: 23 mm Objective: Focal length: 175 mm Diameter:
35 mm Total height: approx. 21 cm Weight: approx. 9 kg
442 | 1 | Ruled grating 6000/cm (Rowland) | High resolution grating for quantitative experiments on spectrometry. On a foil between two glass plates, in slide tubes. Area of grating: 40 mm x 40 mm Number of lines: 6000 cm-1 Grating constant: 1.67 µm Dimensions: 50 x 50 mm
443 | 1 | Spectral lamp, He | For observing line spectra from various noble gases and metal vapours. High luminance and spectral purity. Socket: Pico 9 (pin socket) Filling: He Operating current: 1.0 A
444 | 1 | Spectral lamp, Na | For observing line spectra from various noble gases and metal vapours. High luminance and spectral purity. Socket: Pico 9 (pin socket) Filling: Na Operating current: 1.0 A
445 | 1 | Housing for spectral lamps | with built-in starter, covered ventilation openings and stand rod. Socket: Pico 9 Connection: cable with multi-way plug Housing dimensions: l = 15 cm, d = 7 cm
446 | 1 | Universal choke, 230 V, 50 Hz | For operating the spectral lamps, the high-pressure mercury lamp and the cadmium lamp. Output: 1 A, via multi-pin socket Connection: 230 V, 50 Hz, via mains cable Fuse: T 1.25 B Dimensions: 20 cm x 21 cm x 23 cm Weight: 5 kg
447 | 1 | Stand base, V-shaped, small | For assemblies which require a high degree of stability, even when subjected to loads on one side. Bore with longitudinal slot and tommy screw on the bridge and the vertex. Bores provided for levelling screws. Including pair of levelling screws and a shaped rivet for insertion into the hole at the vertex. V-shaped Jaw width for stand rods: 8 ... 14 mm Length of sides: 20 cm Levelling screws: Adjustment range 17 mm Weight: 1.3 kg approx.
Helium Neon laser
448 | 1 | Laser Mirror OC 632, flat, M16 Mount | This flat laser mirror has an output coupling of 2.4% at a wavelength of 632 nm and is mounted into a threaded M16 mount which fits into the laser mirror adjustment holder. The diameter of the mirror is ½ inch and the radius of curvature is infinte. Scope of delivery: Laser Mirror OC 632, flat, M16 Mount Protection cap M16 Technical Data: ROC: flat Diameter: ½ inch Transmision: 2% @ 632 nm Mount: M16
449 | 1 | Laser Mirror VIS 700, M16 Mount | This concave laser mirror has a high reflectivity at a wavelength range of 580 to 680 nm and is mounted into a M16 mount which fits into the laser mirror adjustment holder. Scope of delivery: Laser Mirror VIS 700, M16 Mount Protection cap M16 Technical Data: ROC: 700 mm Diameter: ½ inch Reflectivity: HR 580 ... 680 nm Mount:M16
450 | 1 | Laser Mirror VIS 1000, M16 Mount | This concave laser mirror has a high reflectivity at a wavelength range of 580 to 680 nm and is mounted into a M16 mount which fits into the laser mirror adjustment holder Scope of delivery: Laser Mirror VIS 1000, M16 Mount Protection cap M16 Technical Data: ROC: 1000 mm Diameter: ½ inch Reflectivity: HR 580 ... 680 nm Mount: M16
451 | 1 | Laser Mirror, flat, M16 Mount | This flat laser mirror has a high reflectivity of >99.98 % at a wavelength range of 580 to 680 nm and is mounted into a threaded holder which fits into the laser mirror adjustment holder. The diameter of the mirror is ½ inch and the radius of curvature is infinite. Scope of delivery: Laser Mirror, flat, M16 Mount Protection cap M16 Technical Data: ROC: flat Diameter: ½ inch Reflectivity: HR 580 ... 680 nm Mount: M16
452 | 1 | Laser Mirror Adjustment Holder, left | This compact and robust Laser mirror adjustment holder provides an adjustment range of ±5° of the two orthogonal alignment axes with a sensitivity of 2 arc seconds. The adjustment holder can be supplied with different inserts to accommodate Laser mirror with different diameter. This model supports ½ inch mirrors which are mounted to the M16 holders. The adjustment holder is attached to a 20 mm carrier and can directly be used on the optical rail. The adjustment holder can be mounted to the carrier in two ways, as „right“ or „left“ version, „right“ means the mirror is facing the optical beam which is considered to travel from left to right. For this module the adjustment holder is mounted in the „left“ way. Design: left side for M16 mirror mounts Adjustment range: ±5° in XY direction Sensitivity: 2 arc seconds
453 | 1 | Laser Mirror Adjustment Holder, right | This compact and robust Laser mirror adjustment holder provides an adjustment range of ±5° of the two orthogonal alignment axes with a sensitivity of 2 arc seconds. The adjustment holder can be supplied with different inserts to accommodate Laser mirror with different diameter. This model supports ½ inch mirrors which are mounted to the M16 holders. The adjustment holder is attached to a 20 mm carrier and can directly be used on the optical rail. The adjustment holder can be mounted to the carrier in two ways, as „right“ or „left“ version, „right“ means the mirror is facing the optical beam which is considered to travel from left to right. For this module the adjustment holder is mounted in the „right“ way. Design: right side for M16 mirror mounts Adjustment range: ±5° in XY direction Sensitivity: 2 arc seconds
454 | 1 | Littrow prism with adjustment holder | A high quality quartz Littrow’s prism is supplied with a high reflectivity (>99,98 %) coating covering the range of visible lines of the HeNe laser above 580 nm. The prism is mounted into a precise adjustment holder in such a way that the prism can be aligned with respect to the Brewster’s angle of the laser tube. By using the fine pitch screw the prism is tilted for line tuning. Design: Littrow prism Material: Fused Silica Reflectivity: HR 580 ... 680 nm
455 | 1 | Single Mode Etalon, Adjustmend Holder | A single mode etalon made from high precise and parallel ground quartz is set into a „click“- housing and fixed by means of a threaded cap. Both surfaces of the etalon are protruding about 1 mm its mount for cleaning purposes. The entire assembly is mounted into the four axes adjustment holder on carrier. By means of the fine pitch adjustment screws the etalon can be tilted and shifted. The etalon has a diameter of ½ inch and a length of 10 mm. Since no coating is provided, the finesse is determined by the Fresnel reflection losses only. Material: Fused Silica Length: 10 mm Diameter: ½ inch 4 Axes adjustment: Displacement: X = 2 mm, Y = 2 mm Tilt angle: φ = 5°, θ = 5°
456 | 1 | Birefringent tuner | A plate of natural birefringent quartz with a specific thickness is set into a rotator which allows the turning of the plate for tuning different lines of the main laser. With an additional rotator the plate can be tuned precisely to the Brewster’s angle. Tuning away from the Brewster's angle allows the study of the Brewster's law. This tuning element is termed as birefringent tuner or Lyot filter.
457 | 1 | Spatial filter with adjustable iris | This variable iris aperture is set into a C25 mount. Such an iris is commonly used to decrease the intensity in front of a photo detector, or to force a laser to operate in a single transverse mode when applied inside the optical resonator. Aperture: 1 ... 14 mm
458 | 1 | Module G (SiPIN) photodetector on swivel arm | This module consists of a small Si PIN photodetector, mounted on a swivel arm. Typically used for measuring the intensity of reflections on the Bragg-windows of a HeNe tube. BNC connector Type: Si PIN photodiode (BPX61) Radiant sensitive area: 2.65 mm x 2.65 mm Spectral sensitivity: 0.62 A/W (850 nm) Total power dissipation: 250 mW (25 °C) Quantum efficiency: 90 % (850 nm) Rise time: 1.7 ns (10 ... 90 %, RL= 50 Ω, Ud = 10 V) Dark current: 2 nA (Ud = 10 V) Photosensitivity: 70 nA/lx (Ud = 5 V) Dimensions: 40 mm x 25 mm Ø
459 | 1 | Digital Multimeter | - Safety: EN 61010-1; CAT III 600 V - 39 mm, 3 ¾ digit LCD display; max. indication: 4000, with backlight - Auto power off, Auto ranging - Data hold function, Relative mode - Continuity test and diode test - Accessories: Test leads, Type-K- Thermocouple probe, battery and operation manual in German and EnglishDC voltage: 400 mV/4/40/400/600 V - 0.1 mV; ± 0.5% + 2 dgt. AC voltage: 4/40/400/600 V - 1 mV; ± 1.2% + 3 dgt. DC current: 400 µA/4/40/400 mA/4/10 A - 0.1 µA; ± 1% + 3 dgt. AC current: 400 µA/4/40/400 mA/4/10 A - 0.1 µA; ± 1.5% + 5 dgt. Resistance: 400 Ω/4/40/400 kW/4/40 MΩ - 0.1 Ω; ± 1% + 2 dgt. Capacitance: 40/400 nF/4/40/100 µF - 10 pF; ± 3% + 5 dgt. Frequency: 5/50/500 Hz/5/50/500 kHz/5 MHz - 0.001 Hz ± 1.2% + 3 dgt. Temperature: -20°C...+760°C ± 1°C; ± 3% + 3 dgt. Operating Voltage: 9 V Battery Dimensions (W x H x D): 92 x 195 x 38 mm Weight: 380 g
460 | 1 | Screened cable, BNC/4 mm | Coaxial cable with a separate connecting plug for screening. Impedance: 50 Ω Length: 1.15 m
461 | 1 | BNC straight
462 | 1 | HeNe Laser High Voltage supply, adjustable | The high voltage tube controller supplies the Helium Neon laser tube with the needed high voltage for ignition and operation. The key switch located at the side panel prevents unauthorised switching on of the laser. A switched wall plug power supply is provided which is connected via the right panel side. The laser tube is connected via a high voltage BNC connection to the controller.The discharge current can be set by the switch located on the front panel from 4.5 to 6.75 mA in steps of 0.25 mA. Scope of delivery: HeNe Laser High Voltage supply Wall plug power supply (474 34) Technical Data: Inputs Volts: 10 ... 14 V DC Input Current: 2.5 A Max. Discharge current: 4.5 ... 6.75 mA Voltage: 1.8 ... 2.5 kV DC Conversion efficiency: > 80 %
463 | 1 | Main Laser Tube with XY-Adjustment | HeNe-Laser tube with a Brewster’s window on both sides mounted in two XY - adjustment holders attached to the back panel. Anode and cathode of the tube are properly insulated and „touch“-safe. The laser tube module B is connected to the controller unit by means of a high voltage BNC connector. Ignition Voltage: ≤ 8 kV Operating Voltage: 1.8 kV
464 | 1 | Pilot laser 532 nm (green) | The pilot laser consists of a diode pumped solid state laser with frequency doubling emitting a green beam. The output power is about 1 mW. The pilot laser can be shifted in XY as well as tilted two orthogonal angles. The diode laser module emits laser radiation with a wavelength of 532 nm and a maximum output power of max. 1 mW. Consequently laser safety regulations apply! Laser class: 2 Laser power: 1 mW Wavelength: 532 nm Power supply: Two AA Batteries (included)
465 | 1 | Profile Rail 1000 mm | Low profile rail with a length of 1000 mm is mounted on profile stiffener. Although the stiffness of the optical rails is considerable high due to its structure, in some cases an additional support is needed. For such requirements the profile rail is mounted on top of an extra 60 x 40 mm profile. The surface of the rail is electro polished and black anodized. Because of the precise manufacturing, the smoothness deviation is less than 25 µm/m and the deviation of the symmetry axis of the rail is less than 10 µm/m, thus maintaining the optical axis during displacement of the carrier. The rail has a dovetail like profile on which the spring loaded clamp mechanism of the carrier allows a smooth translation. Length: 1000 mm Smoothness: ≤ 25 µm/m Straightness: ≤ 10 µm/m
466 | 1 | Optics cleaning set | Especially for optics used in connection with laser applications, cleaning the optic surfaces is mandatory for satisfying operation of the laser. For this purpose soft cleaning tissues wetted with pure acetone are used. To hold the folded tissues clamp pliers (after Halsted) are provided. To store the leaning liquid, a bottle with drop dispenser top is provided. Scope of delivery: Optics Cleaning Liquid bottle Halsted mosquito type clip curved Lens cleaning tissues 100 x 150 mm, 25 sheets
467 | 1 | Ethanol, absolute, 250 ml
468 | 2 | Transport and Storage Box #01 | For the save transport and storage of the sensitive optical components a foam insert and cover are used. A sturdy plastic box completes the protection.
469 | 1 | LIT: HeNe Laser | This manual provides the full knowledge for the energy level system and excitation process of the Helium Neon laser. Optical ray tracing is introduced to understand and calculate the stability criterion of an optical cavity. Gaussian beams are described and its intensity profile calculated. For the line tuning the operation of a Littrow prism is explained in detail. To understand the concept of a birefringent tuner the Jones matrix formalism is introduced and applied. In the practical part all necessary steps for the setup and measurement are explained and displayed in detail.
470 | 2 | Laser Mirror IR 713, M16 Mount | This curved laser mirror has a high reflectivity of >99.98 % at a wavelength range of 1,100 to 1,200 nm and is mounted into a threaded holder which fits into the laser mirror adjustment holder. Scope of delivery: Laser Mirror IR 713, M16 Mount Protection cap M16 Technical Data: ROC: 1000 mm Diameter: ½ inch Reflectivity: HR 1,100 ... 1,200 nm Mount: M16
471 | 1 | IR converter screen 800 - 1400 nm | The infrared display card converts invisible light in the range from 800 to 1400 nm into orange radiation of about 585 nm. The card is useful for alignment tasks as well for the demonstration of the presence of invisible radiation. Technical Data: Wave length: 800 - 1,400 nm
472 | 2 | Adjustment goggles for He-Ne-laser | Suitable for the He-Ne-laser head 5 mW. Protect the eyes against the scattered light and diffuse reflection. Mount: LGF Filter: Red diode Wave range: visible Filter material: polymer Filter color: blue Daylight transmission: 52 % Optical density: 635 - 680 nm OD 1-2 EN 208 certificate: 625-680 R1
|  | Lab 5: Atomic physcis and conduction phenomena | (each experiment must come with a digital manual)
Determining the electric unit charge after Millikan and verifying the charge quantification - Measuring the rising and falling speed
473 | 1 | Millikan apparatus | to demonstrate the quantization of electric charges and determining the elementary charge. Compact arrangement, consisting of plate capacitor under transparent cover, measuring microscope with angled tube 45°, illumination system and oil atomizer with rubber bellows, on stand with tripod, adjustable in height, including plastic bottle with oil. Plate capacitor: Spacing: 6 mm Diameter: 8 cm Connection: via 4-mm sockets with o-rings for sealing the transparent cover Illumination system: Halogene lamp, 12 V/10 W Connection: via 4-mm sockets Measuring microscope: Objective enlargement: 2x Eye piece enlargement: 10x Micrometer: 10 mm / 0.1 mm Dimensions: 25 cm x 30 cm x 45 cm Weight: 4.0 kg
474 | 1 | Millikan supply unit | power supply unit for Millikan apparatus 559 411 for voltage of the plate capacitor and illumination system. Adjustment of voltage via rotary potentiometer, with digital display for voltage. One switch for simultaneous switching on and off of the DC voltage and the electric stopclocks. One switch for activating both of the outputs for stopclocks, for measurement with one stopclock (floating voltage method) or with two stopclocks (rising and falling method). Outputs via 4-mm-safety-sockets: for plate capacitor: 0... 600 V for measurement of capacitor voltage e.g. with PC interface: 0 ... 6 V for illumination system: 12 V/10 W for connecting 1 or 2 stopclocks Digital display for voltage: 3 digits Height of digits: 14 mm including plug-in power unit primary: 230 V, 50/60 Hz secondary: 12 V / 20 W Connection: female Dimensions: 19 cm x 15 cm x 11 cm Weight, complete: 1 kg
475 | 2 | Counter | For counting of counter tube pulses, pulse rates or other electrical pulses as well as for frequency and time measurement. Especially suitable for student work. With 5-digit LED display, internal loudspeaker and special counter tube input with internal high-voltage supply, 2 inputs photoelectric barrier, operation via built-in keys. Plug-in power supply in scope of delivery. Operational modes: time, pulse and frequency measurements Display: 5-digit LED Digit height: 10 mm Measuring ranges: Frequency: 0 ... 99999 Hz Time: 0 ... 99999 s, 0 ... 99.999 ms Events: 0 ... 99999 pulses Gate times for counter tube: fixed 10 s, 60 s, 100 s, manual up to 9999 s Timebase: quartz stabilized Integrated counter tube voltage : +500 V In- and outputs Counter tube input: coaxial socket Pulse input and output: 4 mm safety sockets Sensibility: TTL-compatible Photoelectric barrier inputs: 6-pole DIN-sockets Power supply: 12 V AC/DC via plug-in power supply Casing Front panel at an angle of 7° to the horizontal Dimensions: 20.7 cm
x 13 cm x 4.5 cm Weight: 0.4 kg
476 | 3 | Connecting lead 19 A, 100 cm, red/blue, pair | Plugs: d = 4 mm, with axial socket Continuous current: 19 A max. Conductor cross section: 1.0 mm2
477 | 1 | Connecting lead 19 A, 100 cm, black, pair | Plugs: D = 4 mm, with axial socket Continuous current: 19 A max. Conductor cross section: 1.0 mm2
Determining the specific charge of the electron
478 | 1 | Fine beam tube | for investigation of electron beams and for determination of e/m; hot cathode tube with indirectly heated oxide cathode, Wehnelt cylinder, shielded anode, and pair of beam deflection plates (electrostatic deflection). Gas pressure: 1.33 x 10-5 bar Filament voltage and current: 6 V/1 A Anode voltage: 150 to 300 V DC Wehnelt voltage: 10 V DC max. Deflection voltage: 50 V to 100 V Connection: 6-pole socket Glass bulb: d = 17.5 cm Total length: approx. 35 cm
479 | 1 | Helmholtz coils with stand | and measuring device for the fine beam tube; for producing an especially homogeneous magnetic field, for holding of the fine beam tube and the coils in a defined position, and for parallax-free determination of the diameter of the electron beam path. Contents: 1 stand 2 coils 1 spacer with 2 diaphragms 1 spacer with mirror 1 set of mounting accessories Helmholtz coils: n = 130 each d = 30 cm R = 2 Ω approx. each coil Current: 2 A Coil connections: two 4-mm plugs (each) Stand connections: ten 4-mm safety sockets (input) four 4-mm sockets (coil output) one multi-way cable with 6-pole coupling (tube output) Total dimensions: 26 cm x 42 cm x 40 cm Total weight: 2 kg approx.
480 | 2 | Multimeter | High overload-capacity measuring instrument with integrated protection against damage due to improper handling, specially designed for student's and practical experiments. The moving coil instrument is protected against damage with two diodes connected in opposing directions. Automatic battery cut-out after approx. 45 min. DC voltage ranges: 0.1 ... 300 V (8 ranges) AC voltage ranges: 3 ... 300 V (5 ranges) DC current ranges: 0.1 mA to 3 A (6 ranges) AC current ranges: 0.1 mA to 3 A (5 ranges) Internal resistance: 10 MΩ/V (=)/6.67 kΩ/V (~) Accuracy: class 2/3~ Zero point: left/centre (switchable) Mirror scale: yes Batteries (included): 9 V, 6 x F22 (685 45ET5) Overload capacity/fuses: F 3.15 A/300 V fuses Dimensions: 10 cm x 14 cm x 3.5 cm Weight: 270 g
481 | 1 | Tube power supply 0...500 V | Particularly suitable for the supply of electron tubes and fine beam tubes. Two independently continuously variable, short-circuit-proof DC voltages of very low ripple, with common reference point, additionally a step-switchable AC output for supplying the heating cathode. Two displays for current and voltage indication are switchable between the 500 V and the 50 V branch and allow controlling the tube parameters at any time. All outputs galvanically isolated from the mains, floating. Output voltages: (1) 0 ... -50 V, -50 mA (2) 0 ... +500 V, 50 mA (3) 2/3/4/5/6/7 V AC, 3A via 4 mm safety sockets DC ripple: < 0.1% Overload protection DC: electronic Overload protection AC: resettable circuit breaker Connection voltage: 230 V, 50/60 Hz Dimensions: 297 mm x 225 mm x 118 mm Weight: 4.55 kg
482 | 1 | DC Power Supply 0...16 V/0...5 A | Universal power supply, as constant voltage operation with current limiting and as constant current operation with voltage limiting, parallel working and series operation of several devices are possible. Particularly suited for student experiments at all age levels thanks to safe separation in accordance with BG/GUV-SI 8040 (conforms to german RiSU). Output voltage : 0 ... 16 V, continuously adjustable Output current: 0 ... 5 A, continuously adjustable short-circuit protection Outputs via 4-mm safety sockets Electrical isolation: Isolating transformer in accordance with DIN EN 61558-2-6, (compliant to german RiSU) Displays: 2 x 3 digit display, for current and voltage Mains voltage: 230 V / 50 Hz and 115 V / 60 Hz switchable Dimensions: 27 cm x 15 cm x 13 cm Weight: 5,8 kg
483 | 1 | Tape measure | Minimum length: 2 m Graduation: 1 mm
484 | 3 | Safety connection lead 25 cm, black | touch protected laboratory cable Conductor cross section: 2.5 mm2 Current rating: 32 A max.
485 | 3 | Safety connecting lead 50 cm, black | For use in low-voltage circuits. Flexible, safety plug with axial safety socket at both ends. Black. Conductor cross-section: 2.5 mm² Steady current: max. 32 A Length: 50 cm
486 | 7 | Safety connecting lead, 100 cm, black | For use in low-voltage circuits. Flexible, safety plug with axial safety socket at both ends. Conductor cross-section: 2.5 mm² Steady current: max. 32 A Length: 100 cm
487 | 1 | Mobile-PC interface WiFi | Multi-channel measuring device for student experiments and demonstrations in the natural sciences: - Large measured value display switches on automatically after start-up or when a sensor is attached (no boot time and no further keys to press) - 4 mm safety sockets for U, I, P and E as well as Type K socket for NiCr-Ni temperature probe integrated - The touch wheel – with a turn of the wheel quickly change to the appropriate screen or the appropriate list entry - Measurement time, measurement interval, trigger and pre-trigger (advance) are adjustable - Graphs of measured values with freely selectable coordinate axes and selectable evaluation methods (e.g. zoom and straight line fitting) - Measured values and screen shots can be saved on an integrated micro SD card and copied onto a USB stick - Support leg allows easy viewing angle. - WiFi integrated. Scope of delivery:
Mobile-PC interface WiFi Battery charger NiCr-Ni temperature sensor Quick start guide Technical Data: Graphics display: 9 cm (3.5"), colour QVGA (adjustable up to 400 cd/m²) Inputs: 3 (can be used simultaneously) Input A: U or PC interface sensor Input B: I or PC interface sensor Input ϑ: temperature Measuring range U: ±0.1/±0.3/±1/±3/±10/±30 V Measuring range I: ±0.03/±0.1/±0.3/±1/±3 A Measuring range ϑ: -200 ... +200 °C / -200 ... +1200 °C Sensor connections: each 2 for PC interface sensors and sensors M Sampling rate: max. 500,000 values/second Operation: large capacitive touch wheel (42 mm) Resolution: 12 bit Time resolution of the timer inputs: 20 ns Loudspeaker: integrated for key tones and GM counter tube (can be disabled as required) Data storage device: integrated micro SD card for more than a thousand measurement files and screen shots, optionally also via a USB stick WiFi: 802.11 b/g/n as access point or client (WPA/WPA2) VNC server: integrated
Battery capacity: 14 watt-hours (AA size, replaceable) Battery life: 8 h during operation, several years on standby Kensington lock: as anti-theft protection Dimensions: 175 mm x 95 mm x 40 mm
488 | 1 | Axial B sensor, ±1000 mT | For measuring the axial magnetic flux density with PC interface. Including stand rod with thread. Measuring ranges: ±10/±30/±100/±300/±1000 mT Measurement error: ±2 % plus 0.5 % of the range limit value Compensation: up to 1000 mT in each measuring range Dimensions: 50 mm x 25 mm x 420 mm Weight: 0.15 kg
489 | 1 | Extension cable, 15-pole | For connecting sensors with PC interface. Length: 2 m
Determining Planck’s constant - Selection of wavelengths using interference filters on the optical bench
490 | 1 | Photocell for determining h | for proving the photoelectric effect with visible light, for investigating the frequency dependeny of the photoelectric current and for determination of Planck's constant based on the counter-field method; vacuum photocell with alkaline cathode and annular platinum electrode. Counter electrode: socket E 14 Cathode area: 12 cm2 approx. Limit wavelength: 700 nm approx. Reverse voltage: 0 to 2 V DC Heating: 2 V DC/1.5 A Dimensions: 11 cm x 4 cm Ø
491 | 1 | Holder for photocell | Light-tight housing for photocell on rod, with circular diaphragm and removable tube. Position of photocell in housing is adjustable. E 14 socket for mating contacts of anode ring with cable and two 4-mm plugs, clamp socket for cathode of photocell with coaxial cable and BNC plug. Diameter of rod: 10 mm Dimensions: 20 cm x 13 cm x 7 cm Weight: 600 g
492 | 1 | Optical bench, 0.5 m | For demonstration experiments, fitting the clamp riders. Aluminium profile with recessed measuring scale on one side. Length: 0.5 m Scale: cm and mm divisions
493 | 1 | Clamp rider with clamp 45/65 | For holding the optics lamps and the screen on the optical bench. Width of base: 65 mm Height of clamp: 45 mm Clamping width for rods: 12 mm
494 | 4 | Clamp rider with clamp 75/65 | For holding elements on the optical bench. Width of base: 65 mm Height of clamp: 75 mm Clamping width for rods: 12 mm
495 | 1 | Holder for interference filters | with holder, on stand rod; for mounting an interference filter with a diameter of 28 mm in experiment arrangements. Frame dia: 13 cm Stand rod diameter: 10 mm
496 | 1 | Interference filter, 578 nm | Extreme narrow-band filter for mercury spectral line, in holder. Median wavelength: λ = 578 nm ± 2 nm Half-value width: approx. 9.8 nm Transmission (λ = 578 nm): T > 50 % Transmission outside of line: T < 0.01 % Diameter: 25 mm Diameter of holder: 28 mm
497 | 1 | Interference filter, 546 nm | Extreme narrow-band filter for mercury spectral line, in holder. Median wavelength: λ = 546 nm ± 2 nm Half-value width: approx. 10.3 nm Transmission (λ = 546 nm): T > 54 % Blocking outside of line: T < 0.01 % Diameter: 25 mm Diameter of holder: 28 mm
498 | 1 | Interference filter, 436 nm | Extreme narrow-band filter for mercury spectral line, in holder. Median wavelength: λ = 436 nm ± 2 nm Half-value width: approx. 8.3 nm Transmission (λ = 436 nm): T > 40 % Blocking outside of line: T < 0.01 % Diameter: 25 mm Diameter of holder: 28 mm
499 | 1 | Interference filter, 405 nm | Extreme narrow-band filter for mercury spectral line, in holder. Median wavelength: λ = 405 nm ± 2 nm Half-value width: approx. 10.8 nm Transmission (λ = 405 nm): T > 30 % Blocking outside of line: T < 0.01 % Diameter: 25 mm Diameter of holder: 28 mm
500 | 1 | Interference filter, 365 nm | Extreme narrow-band filter; in holder. Median wavelength: l = 365 nm Half-value width: approx. 13 nm Transmission (λ = 365 nm): T approx. 40 % Blocking outside of line: T < 0.01 % Diameter: 25 mm Diameter of holder: 28 mm
501 | 1 | Lens in frame, f = +100 mm | The focal lengths of the lens is engraved on the frame; on rod. Focal length: 100 mm Diameter of lens: 40 mm Diameter of frame: 13 cm Stand rod diameter: 10 mm
502 | 1 | Iris diaphragm | in holder on stand rod. Holder: d = 13 cm Aperture: d = 1.5 to 30 mm continuously adjustable
503 | 1 | High pressure mercury lamp | intensive light source for demonstration of spectrum, flourescence, photo-effect and Plank's action quantum. Opaque case with an opening for the emission of light. Socket: E 27 Luminous intensity: 600 cd/cm2 Operating current: 1 A Colour temperature: 6000 K approx. additionally required: Socket E 27 (multi-way plug) and choke
504 | 1 | Power Supply unit for Mercury Lamp | including fixed cabled lamp socket on stand rod for fastening the lamp on the power supply or the optical bench. Cable length: 70 cm Socket: E27 Stand rod: 5 cm Connection: 230 V, 50 Hz Fuse: T 1.0 Dimensions: 20 cm x 14 cm x 20 cm Weight: 2 kg
505 | 1 | Electrometer amplifier | With extremely highly resistive voltage input for measurement of the smallest charges (to 1 nAs) and the smallest currents (to 0.1 nA, e.g. ionisation currents). Gain: 1 Input impedance: > 10 TΩ Input current: < 0.5 pA Input capacitance: < 50 pF Overvoltage stability for low resistance (mains supply unit): 1 kV DC Highly resistive (friction rods): 10 kV DC Output voltage: to +10 V Output current: 5 mA (short-circuit proof) Output impedance: <1 Ω Supply voltage: 12 V AC Dimensions: 11.5 cm x 11.5 cm x 3 cm Mass: 0.15 kg Plug-in elements are necessary for setting the measuring ranges: capacitors for charge measurements, resistors for current measurements.
506 | 1 | Plug-in power supply, 12 V AC | Universal plug-in power supply, e.g. for PC interface, Counter, counter P, electrometer amplifier etc. Primary: 230 V AC, 50/60 Hz Secondary: 12 V AC, 20 VA Connection: co-axial power connector
507 | 1 | Capacitor 100 pF | plug-in unit; tolerance: 20 %
508 | 1 | Key switch (NO) | plug-in unit Mechanical pushbutton switch with two positions: ON - OFF
509 | 2 | Clamping plug | Plug with 4-mm plug pin, one axial and one side socket. Sprung metal plugs in insulating sleeves for electrical connections and mechanical clamping of wires. Pin diameter: 4 mm Socket diameter 4 mm Clamping range for side socket: up to 4 mm
510 | 1 | Multimeter | High overload-capacity measuring instrument with integrated protection against damage due to improper handling, specially designed for student's and practical experiments. The moving coil instrument is protected against damage with two diodes connected in opposing directions. Automatic battery cut-out after approx. 45 min. DC voltage ranges: 0.1 ... 300 V (8 ranges) AC voltage ranges: 3 ... 300 V (5 ranges) DC current ranges: 0.1 mA to 3 A (6 ranges) AC current ranges: 0.1 mA to 3 A (5 ranges) Internal resistance: 10 MΩ/V (=)/6.67 kΩ/V (~) Accuracy: class 2/3~ Zero point: left/centre (switchable) Mirror scale: yes Batteries (included): 9 V, 6 x F22 (685 45ET5) Overload capacity/fuses: F 3.15 A/300 V fuses Dimensions: 10 cm x 14 cm x 3.5 cm Weight: 270 g
511 | 1 | BNC straight
512 | 1 | Adapter BNC/4 mm, single pole
513 | 1 | Coupling plug 4 mm | For connecting two appliances with a 4-mm plug. Plug diameter: 4 mm Length: 4,2 cm
514 | 1 | Distribution box | with 4 shock-proof sockets and separate 4-mm earthing socket. Cable length: 1.4 m Current: 10 A max. Connection: via shock-proof plug
515 | 1 | Connecting lead 19 A, 50 cm, red/blue, pair | For extra-low voltage circuits. Copper wire, equipped at both ends with a plug and fully insulated axial socket for connecting further cables. Plugs and sockets: 4 mm diameter Conductor cross section: 1.0 mm2 Continuous current: 19 A max. Length: 50 cm
516 | 2 | Connecting lead 19 A, 100 cm, yellow/green | highly flexible lead with soft-PVC insulation and 4-mm "cage spring" plugs. Conductor cross section: 1.0 mm2 Current rating: 19 A max.
Determining the wavelengths Hα, Hβ and Hγ from the Balmer series of hydrogen
517 | 1 | Balmer lamp | For observing and analyzing the hydrogen spectrum. With a water vapour filling for obtaining an atomic spectrum free of bands. Operating current: 50 mA Operating voltage: 1500 V approx. Capillary dimensions: 5 cm x 1 mm Ø Total dimensions: 29 cm x 25 mm Ø additionally required: power supply for Balmer lamp
518 | 1 | Power supply unit for the Balmer lamps | Complete with permanently mounted lamp socket, provided with a stand rod for mounting of the lamp to either the power supply unit itself or to an optical bench. Open-circuit voltage: 3500 V rms approx. Mains voltages: 230 V, 50 Hz Power rating: 70 VA Fuse: T 1.25 B Dimensions: 20 cm x 14 cm x 23 cm Weight: 3 kg
519 | 1 | Ruled grating 6000/cm (Rowland) | High resolution grating for quantitative experiments on spectrometry. On a foil between two glass plates, in slide tubes. Area of grating: 40 mm x 40 mm Number of lines: 6000 cm-1 Grating constant: 1.67 µm Dimensions: 50 x 50 mm
520 | 1 | Tape measure | Minimum length: 2 m Graduation: 1 mm
521 | 1 | Lens in frame, f = +50 mm | The focal lengths of the lens is engraved on the frame; on rod. Focal length: 50 mm Diameter of lens: 40 mm Diameter of frame: 13 cm Stand rod diameter: 10 mm
522 | 1 | Lens in frame, f = +100 mm | The focal lengths of the lens is engraved on the frame; on rod. Focal length: 100 mm Diameter of lens: 40 mm Diameter of frame: 13 cm Stand rod diameter: 10 mm
523 | 1 | Adjustable slit | in holder on stand rod; slit orientation variable and can be arrested with a knurled screw. Holder: D = 13 cm Slit: W = 0 to 2 mm, H = 20 mm Scale: 0 to 1.6 mm in 0.2 mm divisions Inaccuracy: ± 0.02 mm
524 | 1 | Holder with spring clips | For mounting of flat items, such as diaphragms, filters, gratings and slides. The front is equipped with clamps for objects which do not match the standard slide format and the rear side has a pair of spring-mounted rails which serve as a fixture for items which are in slide format. Frame on stand rod. Rail spacing: 50 mm Aperture: 45 mm x 45 mm Frame diameter: 13 cm Stand rod diameter: 10 mm
525 | 1 | Screen, translucent | made of acrylic glass frosted on one side; with stand rod; Dimensions: 30 cm x 30 cm
526 | 1 | Optical bench, 1 m | For optics experiments. Aluminium profile with recessed measuring scale on one side. Length: 1 m Scale: cm and mm divisions
527 | 6 | Clamp rider with clamp 75/65 | For holding elements on the optical bench. Width of base: 65 mm Height of clamp: 75 mm Clamping width for rods: 12 mm
Franck-Hertz experiment
- Franck-Hertz experiment with mercury - Recording with the oscilloscope
- Franck-Hertz experiment with neon - Recording with the oscilloscope
528 | 1 | Hg Franck-Hertz tube | For demonstrating the discontinuous release of energy by free electrons upon collision with mercury atoms, and for determining their excitation energy. The Franck-Hertz curve is plotted either point-by-point with indicating instruments or continuously by means of a recorder or PC interface. Vacuum tube with indirectly heated cathode, emission control grid, anode grid, collector and a mercury drop which vaporizes when the tube is heated. Filament: 3.15 V/0.4 A Grid voltages: Emission grid: 0 - 4 V DC Anode grid: 0 - 40 V DC Countervoltage at collector: approx. 1.5 V DC Socket: 8-pole pin socket Mercury filling: approx. 5 g Excitation energy of the Hg atoms: 4.9 eV Operating temperature: approx. 200 °C Dimensions: 10 cm x 2.8 cm Ø
529 | 1 | Socket for Hg Franck-Hertz tube, with DIN connector | With a screened multi-way cable with DIN connector,for connecting the Franck-Hertz power unit. With built-in series resistor for adaptation of the filament voltage. Complete with a copper cylinder for adapting the Franck-Hertz tube (to the heating chamber of the electric oven and for shielding against electric interference fields. Socket: 8-pole socket Connection: multi-pole plug (DIN) Dimensions: Socket: 4 cm x 4.5 cm Ø Copper cylinder: 10 cm x 3.5 cm Ø Length of cable: 65 cm approx
530 | 1 | Electric oven for 230 V | for heating the black body accessory, the semi-conductor and noble metal resistors, and the Franck-Hertz tube; electrically heated ceramic oven with cylindrical heating chamber and hole for temperature measurement. Temperature: 600°C max. Heating space dimensions: 10 cm x 37 mm Ø Supply: 230 V max., via cable with protective earth conductor and 4-mm safety plugs Power consumption: 200 VA max. Dimensions: 11 cm x 9 cm x 13 cm Weight: 1.4 kg
531 | 1 | Neon-Franck-Hertz Tube | Four-electrode tube for demonstrating the discrete energy states in the atomic shell of neon; light bands visible. Cathode filament: approx. 6 V, 250 mA Grid 1: 0 to 5 V (gate voltage) Grid 2: 0 to 80 V (beam potential) Collector: 0 to 5 V (countervoltage) Excitation energy: approx. 18 eV Dimensions of the tube: 17 cm x 4 cm Ø
532 | 1 | Socket for Neon-Franck-Hertz-Tube | Table set, can be suspended from experiment frame; electrical connections: via multiple jack or in printed circuit-board via 4-mm safety sockets and BNC socket for collector current.
533 | 1 | Neon-Franck-Hertz Connecting Cable, 6-pole | Suitable for connecting to the socket for neon Franck-Hertz tube and FH operating unit; 6-wire cable, wire for collector current and plugs shielded. Connection: 2 DIN plugs Length: 50 cm
534 | 1 | Franck-Hertz operating device | For conducting the Franck-Hertz experiment using the Hg- or Ne-tube; manual, with oscilloscope, recorder or PC interface; outputs for all supply voltages, input with amplifier for the collector current, principle circuit diagram; connection provided for a NiCr-Ni sensor used for the temperature regulation of the oven for Hg-tubes; digital display of all values and analog option. Cathode heating: 6.3 V ~ Control voltage: 0 to 5 V - Acceleration voltages: 0 to 30 V (Hg) 0 to 80 V (Ne) Operating modes: sawtooth (approx. 20 Hz) ramp (approx. 10 s) manual operation or using PC interface Countervoltage: 0 to 10 V Tube connection: 4-mm sockets or DIN socket Desired temperature: 140 to 220 °C Measuring connection: DIN socket for NiCr-Ni sensor Oven connection: 4-mm safety sockets Mains power supply: 230 V, 50/60 Hz
535 | 1 | Temperature probe NiCr-Ni, 1.5 mm | NiCr-Ni thermocouple, stainless steel casing, for almost undelayed temperature measurements of liquid, gaseous and solid bodies. Temperature range: -200...+1200°C Sensitivity: 0.04 mV/K approx. Dimensions: 15 cm, 1.5 mm Ø Total length: 270 mm Connection: cable with multi-way plug
536 | 1 | Digital storage oscilloscope 70 MHz two-channel | High resolution 70MHz storage oscilloscope with color LCD display and USB port. Bandwidth: 70 MHz Channels: 2 1 GS/s maximum sampling rate 10 MPoints memory per channel 7" LC-Display, 800 x 480 Pixel, Full-Color VPO (Visual Persistence Oscilloscope) "Waveform Display Technology" for even more signal information 36 automatic measuring modes Integrated counter and Go-/NoGo function (BNC) (mask test) Integrated digital voltmeter and data logger function Maximum input voltage: 300 Vpp Zero function for horiontal time, vertical tension and trigger 1 MPoints-FFT for frequency analysis Interfaces: USB Port: USB 2.0 Host, USB 2.0 Device Compact and innovative housing design Power supply: 100 ... 240 V, 50/60 Hz Dimensions: 380 mm x 208 mm x 127 mm Weight: 2.8 kg
537 | 2 | Screened cable, BNC/4 mm | Coaxial cable with a separate connecting plug for screening. Impedance: 50 Ω Length: 1.15 m
Electron spin resonance
- Electron spin resonance at DPPH - determinig the magnetic field as a function of the resonance frequency
- Resonance absorption of a passive RF oscillator circuit
538 | 1 | ESR basic unit | For experiments on electron spin resonance in conjunction with the ESR control unit or the ESR adapter. Scope of delivery: 1 ESR probe head (variable high-frequency transmitter, frequency divider and low-frequency signal amplifier) 3 Plug-in coils for different frequency ranges 1 Measuring cable, for employing the unit as a resonance meter 1 Passive electric resonant circuit for investigating the dependence of the resonant frequency on the magnetic field 1 DPPH-probe (diphenyl-picryl-hydrazyl) Technical data: Power supply: 12 V; 175 mA Frequency range of each coil: approx. 20 to 30 MHz, approx. 30 to 70 MHz, approx. 70 to 120 MHz Voltage at RF coil: approx. 6 Vpp (with respect to earth) at 20 MHz and max. amplitude setting ESR signal: approx. 1 to 6 V (frequency dependent) Frequency divider: 1000 : 1 Frequency response for digital counter: TTL Resonance meter current (DC): approx. 100 µA Frequency range of the passive resonant circuit: 10 to 50 MHz Dimensions of the probe head: 13 cm x 7 cm
x 4 cm Stand length: 18.5 cm Weight: approx. 0.7 kg
539 | 1 | ESR control unit | Power supply unit for the RF transmitter of the ESR basic unit (514 55) and the pair of Helmholtz coils (555 604) for experiments on electron spin resonance; digital display of the high-frequency as well as the current and modulation amplitude. Phase shifter between the oscilloscope-compatible output voltages, which are proportional to the RF amplitude and the coil current. Power supply for magnetic field, continuously adjustable: 0 to 15 V - 0 to 5 V ~ Current: max 1.5 A (overload protection) Phase difference: adjustable Current measurement: up to 1.5 A -, up to 0.5 A ~ Frequency display: 4 digits (up to 130.0 MHz) Connection: 230 V, 50/60 Hz, via mains cable Dimensions: 20 cm x 20 cm x 23 cm Weight: approx. 3.5 kg
540 | 1 | Pair of Helmholtz coils | to produce an homogenous magnetic field, e.g. in experiments with the LD demonstration tubes. Coils on a support with a retort stand rod, including 2 magnetic feet to provide attachment to the tube stand. Number of turns: 320 each DC resistance: approx. 6 Ω Load capacity: 2 A Connections:two 4-mm-sockets per coil Coil diameter: 13.5 cm Stand rod: 130 x 10 mm Ø
541 | 2 | BNC cable, 1 m | Plug: BNC/BNC; Impedance: 50 Ohm
542 | 1 | Digital storage oscilloscope 70 MHz two-channel | High resolution 70MHz storage oscilloscope with color LCD display and USB port. Bandwidth: 70 MHz Channels: 2 1 GS/s maximum sampling rate 10 MPoints memory per channel 7" LC-Display, 800 x 480 Pixel, Full-Color VPO (Visual Persistence Oscilloscope) "Waveform Display Technology" for even more signal information 36 automatic measuring modes Integrated counter and Go-/NoGo function (BNC) (mask test) Integrated digital voltmeter and data logger function Maximum input voltage: 300 Vpp Zero function for horiontal time, vertical tension and trigger 1 MPoints-FFT for frequency analysis Interfaces: USB Port: USB 2.0 Host, USB 2.0 Device Compact and innovative housing design Power supply: 100 ... 240 V, 50/60 Hz Dimensions: 380 mm x 208 mm x 127 mm Weight: 2.8 kg
543 | 1 | Multimeter | High overload-capacity measuring instrument with integrated protection against damage due to improper handling, specially designed for student's and practical experiments. The moving coil instrument is protected against damage with two diodes connected in opposing directions. Automatic battery cut-out after approx. 45 min. DC voltage ranges: 0.1 ... 300 V (8 ranges) AC voltage ranges: 3 ... 300 V (5 ranges) DC current ranges: 0.1 mA to 3 A (6 ranges) AC current ranges: 0.1 mA to 3 A (5 ranges) Internal resistance: 10 MΩ/V (=)/6.67 kΩ/V (~) Accuracy: class 2/3~ Zero point: left/centre (switchable) Mirror scale: yes Batteries (included): 9 V, 6 x F22 (685 45ET5) Overload capacity/fuses: F 3.15 A/300 V fuses Dimensions: 10 cm x 14 cm x 3.5 cm Weight: 270 g
544 | 1 | Screened cable, BNC/4 mm | Coaxial cable with a separate connecting plug for screening. Impedance: 50 Ω Length: 1.15 m
545 | 1 | Set 6 two-way adapters, black | for connection of two 4-mm plugs; only for extra-low voltages
546 | 1 | Insulated stand rod, 25 cm | for simple attachment of mechanical and electrical plug-in componets; made of plastic. Rod: d = 12 mm, l = 25 cm Number of holes: 6 lateral, 1 axial Hole spacing: 19 mm and 50 mm Hole diameter: 4 mm
547 | 3 | Saddle base | Cylindrical base with clamping screw for fastening rods and panels. The rectangular groove at the bottom allows the equipment to be shifted along a linear scale or a ruler. The groove in the middle serves as a fixture for clamping a linear scale. Jaw width for rods: up to 14 mm Jaw width for panels up to 9.5 mm Dimensions: 5.5 cm x 6 cm diam. Weight: 0.75 kg
548 | 1 | Connecting lead 32 A, 25 cm, red | Plugs: d = 4 mm, with axial socket Continuous current: 32 A max. Conductor cross section: 2.5 mm2
549 | 1 | Connecting lead 32 A, 50 cm, red | Plugs: D = 4 mm, with axial socket Continuous current: 32 A max. Conductor cross section: 2.5 mm2
550 | 1 | Connecting lead 32 A, 50 cm, blue | Plugs: D = 4 mm, with axial socket Continuous current: 32 A max. Conductor cross section: 2.5 mm2
Hall effect
- Determining the density and mobility of charge carriers in n-Germanium
- Determining the density and mobility of charge carriers in p-Germanium
- Determining the band gap of germanium
551 | 1 | Base unit for Hall Effect | For plug-in connection and supply of the various germanium crystals on plug-in boards, with rod for mounting the device between the pole pieces of the demountable transformer. For measuring the Hall voltage and conductivity as a function of temperature. With integrated, adjustable constant-current source, measuring amplifier for temperature measurement, automatic heating cut-out for to protect the crystal, compensation circuit for offset voltage which can be adjusted or deactivated. Required supply voltages: Heating voltage: I = 2 A ... 4 A, 15 V DC Constant-current source: 12 V, 40 mA DC Outputs: Hall voltage, 4 mm safety sockets Temperature 1 mV / °K, via 4 mm safety sockets Additional safety sockets for voltage drop across crystal Dimensions: 15 cm x 25 cm x 5 cm Weight: 0.5 kg
552 | 1 | Ge undoped on plug-in board | Interchangeable plug-in board for studying the conductivity of undoped Germanium as a function of the temperature. Ge crystal soldered to plug-in board for the base unit for Hall effect, with contacts for cross current, integrated resistor heating with temperature sensor directly beneath crystal. Crystal dimensions: 20 mm x 10 mm x 1mm With DIN plug for connecting the plug-in board to the base unit for Hall effect. Dimensions: 10 cm x 10 cm x 1 cm Masse: 200 g
553 | 1 | p-Ge on plug-in board | Interchangeable plug-in board for studying the conductivity of p-doped Germanium as a function of the temperature. Ge crystal soldered to plug-in board for the base unit for Hall effect, with contacts for cross current, integrated resistor heating with temperature sensor directly beneath crystal. Crystal dimensions: 20 mm x 10 mm x 1mm With DIN plug for connecting the plug-in board to the base unit for Hall effect. Dimensions: 10 cm x 10 cm x 1 cm Mass: 200 g
554 | 1 | n-Ge on plug-in board | Interchangeable plug-in board for studying the conductivity of n-undoped germanium as a function of the temperature. Ge crystal soldered to plug-in board for the base unit for Hall effect, with contacts for cross current, integrated resistor heating with temperature sensor directly beneath crystal. Crystal dimensions: 20 mm x 10 mm x 1mm With DIN plug for connecting the plug-in board to the base unit for Hall effect. Dimensions: 10 cm x 10 cm x 1 cm Mass: 200 g
555 | 1 | U-core with yoke | for the assembly of an experiment transformer, but without clamping device; laminated. Dimensions: 17 cm x 15 cm x 4 cm Iron cross section: 4 cm x 4 cm
556 | 2 | Coil 250 turns | plastic housing of high mechanical stability and temperature resistance; with square opening for pushing over the U-core; Low-voltage coil with centre tap Connection via safety sockets Max. continuous current: 5 A DC resistance: 0.6 Ω Inductance without iron core: 0.0022 H Wire diameter: 1.5 mm
557 | 1 | Bored pole pieces, pair | For assembly on an electromagnet together with the transformer assembly/disassembly kit, for the generation of strong, highly focused homogeneous or inhomogeneous magnetic fields. Scope of delivery: 2 Bored pole pieces 2 Soft-iron inserts for the bores 2 Additional pole pieces for production of homogeneous magnetic fields 2 Clamps for mounting the pole pieces to the arms of the U-coreTechnical Data: Material: magnetically soft iron Length of the pole pieces: 10 cm Cross-section: 4 cm x 4 cm
558 | 1 | DC Power Supply 2 x 0...16 V/2 x 0...5 A | Double universal power supply, as constant voltage source with current limiting and as constant current operation with voltage limiting. Parallel and series operation of both power supplies are rendered possible by means of a change-over switch. Particularly suited for student experiments at all age levels thanks to safe separation in accordance with BG/GUV-SI 8040 (conforms to german RiSU). Output voltage: 2 x 0...16 V, continuously adjustable Output current: 2 x 0...5 A, continuously adjustable For series connection: 0...32 V, 0...5 A For parallel connection: 0...16 V, 0...10 A short-circuit protection using current limiting Connection via 4-mm safety sockets Electrical isolation: Isolating transformer in accordance with DIN EN 61558-2-6, (compliant to german RiSU) Residual ripple: < 1 mV/< 3 mA Displays: 4 x 3 digit display, for current and voltage Mains voltage: 230 V/50 Hz and 115 V/60 Hz switchable Dimensions : 36 cm x 15.5 cm x 26 cm Weight : 10.5 kg
559 | 1 | DC Power Supply 0...16 V/0...5 A | Universal power supply, as constant voltage operation with current limiting and as constant current operation with voltage limiting, parallel working and series operation of several devices are possible. Particularly suited for student experiments at all age levels thanks to safe separation in accordance with BG/GUV-SI 8040 (conforms to german RiSU). Output voltage : 0 ... 16 V, continuously adjustable Output current: 0 ... 5 A, continuously adjustable short-circuit protection Outputs via 4-mm safety sockets Electrical isolation: Isolating transformer in accordance with DIN EN 61558-2-6, (compliant to german RiSU) Displays: 2 x 3 digit display, for current and voltage Mains voltage: 230 V / 50 Hz and 115 V / 60 Hz switchable Dimensions: 27 cm x 15 cm x 13 cm Weight: 5,8 kg
560 | 1 | Mobile-PC interface WiFi | Multi-channel measuring device for student experiments and demonstrations in the natural sciences: - Large measured value display switches on automatically after start-up or when a sensor is attached (no boot time and no further keys to press) - 4 mm safety sockets for U, I, P and E as well as Type K socket for NiCr-Ni temperature probe integrated - The touch wheel – with a turn of the wheel quickly change to the appropriate screen or the appropriate list entry - Measurement time, measurement interval, trigger and pre-trigger (advance) are adjustable - Graphs of measured values with freely selectable coordinate axes and selectable evaluation methods (e.g. zoom and straight line fitting) - Measured values and screen shots can be saved on an integrated micro SD card and copied onto a USB stick - Support leg allows easy viewing angle. - WiFi integrated. Scope of delivery:
Mobile-PC interface WiFi Battery charger NiCr-Ni temperature sensor Quick start guide Technical Data: Graphics display: 9 cm (3.5"), colour QVGA (adjustable up to 400 cd/m²) Inputs: 3 (can be used simultaneously) Input A: U or PC interface sensor Input B: I or PC interface sensor Input ϑ: temperature Measuring range U: ±0.1/±0.3/±1/±3/±10/±30 V Measuring range I: ±0.03/±0.1/±0.3/±1/±3 A Measuring range ϑ: -200 ... +200 °C / -200 ... +1200 °C Sensor connections: each 2 for PC interface sensors and sensors M Sampling rate: max. 500,000 values/second Operation: large capacitive touch wheel (42 mm) Resolution: 12 bit Time resolution of the timer inputs: 20 ns Loudspeaker: integrated for key tones and GM counter tube (can be disabled as required) Data storage device: integrated micro SD card for more than a thousand measurement files and screen shots, optionally also via a USB stick WiFi: 802.11 b/g/n as access point or client (WPA/WPA2) VNC server: integrated
Battery capacity: 14 watt-hours (AA size, replaceable) Battery life: 8 h during operation, several years on standby Kensington lock: as anti-theft protection Dimensions: 175 mm x 95 mm x 40 mm
561 | 1 | Voltage sensor, ±30 V | For measuring the electrical voltage up to ±30 V with Mobile-PC interface. Voltage input: 4 mm safety sockets Measurement ranges: ±3/±30 V (differential) Resolution: 0.05 % of the measurement range Sampling rate: max. 500,000 values/s Connection: Mini-DIN Connection cable length: 0.3 m
562 | 1 | Combi B sensor | For measuring the tangential or axial magnetic flux density. Including stand rod with thread. Measuring ranges: ±10/±30/±100/±300/±1000 mT Measuring direction: switchable Measurement error: ±2 % plus 0.5 % of the range limit value Compensation: up to 1000 mT in each measuring range Dimensions: 50 mm x 25 mm x 190 mm Weight: 0.15 kg
563 | 1 | Extension cable, 15-pole | For connecting sensors with PC interface. Length: 2 m
564 | 1 | Stand base, V-shaped, small | For assemblies which require a high degree of stability, even when subjected to loads on one side. Bore with longitudinal slot and tommy screw on the bridge and the vertex. Bores provided for levelling screws. Including pair of levelling screws and a shaped rivet for insertion into the hole at the vertex. V-shaped Jaw width for stand rods: 8 ... 14 mm Length of sides: 20 cm Levelling screws: Adjustment range 17 mm Weight: 1.3 kg approx.
565 | 1 | Stand rod 25 cm, 12 mm Ø | Made of solid corrosion-resistant special steel. Diameter: 12 mm Length 25 cm
566 | 1 | Multiclamp | For secure mounting and connection of stand rods and tubes. Stand accessories are firmly pressed into a prism-shaped recess using two wing screws. Jaw width for rods: 14 mm Jaw width for panels 12 mm
567 | 4 | Connecting lead 19 A, 100 cm, red/blue, pair | Plugs: d = 4 mm, with axial socket Continuous current: 19 A max. Conductor cross section: 1.0 mm2
568 | 1 | Connecting lead 19 A, 100 cm, blue | highly flexible lead with soft-PVC insulation and 4-mm "cage spring" plugs. Conductor cross section: 1.0 mm2 Current rating: 19 A max.
569 | 6 | Connecting lead 19 A, 100 cm, red/blue, pair | Plugs: d = 4 mm, with axial socket Continuous current: 19 A max. Conductor cross section: 1.0 mm2
additionally required: PC with Windows XP/Vista/7/8/10 (x86 or x64)
Seebeck effect: Determining the thermoelectric voltage as a function of the temperature differential
570 | 1 | Thermocouples, set | for demonstration of the thermoelectric effect and for temperature measurements. Contents: 1 iron-constantan thermocouple 1 copper-constantan thermocouple 1 chrome-nickel-constantan thermocople Length: 1 m
571 | 2 | Clamping plug | Plug with 4-mm plug pin, one axial and one side socket. Sprung metal plugs in insulating sleeves for electrical connections and mechanical clamping of wires. Pin diameter: 4 mm Socket diameter 4 mm Clamping range for side socket: up to 4 mm
572 | 1 | Mobile-PC interface WiFi | Multi-channel measuring device for student experiments and demonstrations in the natural sciences: - Large measured value display switches on automatically after start-up or when a sensor is attached (no boot time and no further keys to press) - 4 mm safety sockets for U, I, P and E as well as Type K socket for NiCr-Ni temperature probe integrated - The touch wheel – with a turn of the wheel quickly change to the appropriate screen or the appropriate list entry - Measurement time, measurement interval, trigger and pre-trigger (advance) are adjustable - Graphs of measured values with freely selectable coordinate axes and selectable evaluation methods (e.g. zoom and straight line fitting) - Measured values and screen shots can be saved on an integrated micro SD card and copied onto a USB stick - Support leg allows easy viewing angle. - WiFi integrated. Scope of delivery:
Mobile-PC interface WiFi Battery charger NiCr-Ni temperature sensor Quick start guide Technical Data: Graphics display: 9 cm (3.5"), colour QVGA (adjustable up to 400 cd/m²) Inputs: 3 (can be used simultaneously) Input A: U or PC interface sensor Input B: I or PC interface sensor Input ϑ: temperature Measuring range U: ±0.1/±0.3/±1/±3/±10/±30 V Measuring range I: ±0.03/±0.1/±0.3/±1/±3 A Measuring range ϑ: -200 ... +200 °C / -200 ... +1200 °C Sensor connections: each 2 for PC interface sensors and sensors M Sampling rate: max. 500,000 values/second Operation: large capacitive touch wheel (42 mm) Resolution: 12 bit Time resolution of the timer inputs: 20 ns Loudspeaker: integrated for key tones and GM counter tube (can be disabled as required) Data storage device: integrated micro SD card for more than a thousand measurement files and screen shots, optionally also via a USB stick WiFi: 802.11 b/g/n as access point or client (WPA/WPA2) VNC server: integrated
Battery capacity: 14 watt-hours (AA size, replaceable) Battery life: 8 h during operation, several years on standby Kensington lock: as anti-theft protection Dimensions: 175 mm x 95 mm x 40 mm
573 | 1 | µV sensor | For measuring very low voltages (e.g. Hall voltages, thermocouples, induction coils). Measuring ranges: ±100/±300 µV, ±1/±3/±10/±30/±100 mV Measuring accuracy: 2% Offset error: < 0.5% Input resistance: 100 kΩ Cut-off frequency: approx. 1 Hz Max. excess voltage: 100 V Connection: 4-mm sockets Dimensions: 70 mm x 50 mm x 25 mm Weight: 100 g
574 | 1 | Thermometer, -10 ... +110 °C/0.2 K | blue petroleum filling; L = 40 cm, d = 10 mm Measuring range: -10 to +110°C Division: 0.2 K
575 | 1 | Hotplate, 1500 W, 185 mm Ø | Rapidly heating hotplate with continuously adjustable switch. Diameter: 185 mm Power consumption: 1500 W Power supply: 230 V, 50/60 Hz
576 | 1 | Beaker DURAN, 400 ml, squat | Duran, with graduation and spout, DIN 12 331
Software (site licenses)
577 | 1 | Lab management software | Online portal for the management of experiments and devices. School license for any number of users to manage, structure and inventory a complete scientific or technical educational resource collection to optimize the preparation and follow-up times of the lesson. The online portal is platform-independent and responsive and runs on all current Internet-enabled devices. - Overview of the total inventory of the educational resource collection, e.g. with number, article name, inventory number, storage location. - Overview of all experiments possible with the collection of educational materials or a special device. - Installation and management of the individual storage structure such as premises, cabinets, shelves and trays, also with deposited images. - Inventory of the complete teaching material collection with indication of the storage location. - Inventory of device sets, which in turn consist of several individual devices. - Inventory also using internal school inventory numbers or with individual barcodes
, also for distinguishing identically constructed devices. - Inventory also indicating the availability of a device, e.g. available, borrowed, defective. - Generation of individual barcodes for label printing. - Support of standard barcode scanners, tablets and smartphones for automated access to devices. - Administration also of own articles or articles of foreign manufacturers, including description, pictures, documents, media and comments. - Import of existing inventory lists. - Access to instruction sheets, safety data sheets and other media - expandable with your own documents. - Optionally extensible (paid) for online access to various experiment literature. - Creation and documentation of own experiments with corresponding hints, pictures and comments. - Creation and export of inventory lists with indication of number, article name, storage location, status, inventory numbers and comments, e.g. in Excel or LibreOffice. - Creation and export of experiment lists, which are feasible with the collection of
teaching aids taking into account the availability of the individual devices, e.g. in Excel or LibreOffice. - Creation of the device lists of an experiment with the indication of number, article description and storage location, e.g. as PDF for printout. - Creation of an up-to-date list of hazardous substances with designation, danger symbols and storage location of the hazardous substance - Free online demo access available at leylab.deDelivery as product key (activation via www.leylab.de neccessary)
578 | 1 | LIT: Physics Leaflets, digital | Over 400 experiment descriptions from all areas of physics for advanced secondary level or for practical exercises in colleges and universities. - Product key for German/English/French/Spanish literature for online use in LeyLab and for offline use in the Document Center - Activation and selection of the literature language via https://register.leylab.de necessary (some experiment descriptions are only available in English) - Afterwards free download of the Document Center and the literature package possible, with keyword and catalogue number search, automatic free online updates.Topics: - Mechanics - Heat - Electricity - Electronics - Optics - Atomic and nuclear physics - Physics of solid bodies
579 |  | Lab Sheet Editor | School license to create and edit interactive HTML5 experimental literature without and with internet access. - Creation of own Lab Docs, e.g. with interactive tables, charts, evaluations and response fields - Adaptation of existing Science Lab literature to your own lessons - Automatic transfer of settings and measured values from previously recorded measurements with Mobile-PC interface WiFi - Lab Docs can connect to Mobile-PC interface 2 WLAN to control data acquisition and automatically transmit measurement values - Distribution of own or edited Lab Docs to students' devices within a class via QR code (WLAN, but no Internet access required) - Export Lab Docs to LeyLab or as PDF - System requirements: Windows 7/8/10 (32 + 64 bit), local network (for Lab Docs Viewer), Internet access (for LeyLab and PDF export)Delivery as product key (activation and download via register.leylab.de necessary).
580 | 1 | Software for PC interface | PC interface Lab software for recording and evaluating measurement data acquired using the PC interface family, with comprehensive integrated help functionality and many operable experiment examples. Including measurement server for the distribution of live measurements, table and diagram as well as measurement files on tablets or smartphones. - School license for use on any number of PCs in a school or institute - "Plug and play" enabled for easy use: the software automatically detects the connected PC interfaces and sensor boxes and displays these graphically, inputs and outputs are
activated simply by pointing and clicking and typical experiment parameters are automatically loaded (depending on the connected sensor box) - Measurement data can be displayed in the form of analog/digital instruments, tables and/or diagrams (also simultaneously, with user-definable axis assignment) - Measured values can be recorded manually (at keystroke) or automatically (choice of time interval, measured time, lead time, trigger or additional measurement condition) - Powerful evaluation functions including various fits (straight line, parabola, hyperbola, exponential function, free fitting), integrals, diagram labeling, calculation of user-definable formulas, differentiation, integration, Fourier transforms - Connection to the integrated measurement server in the local network via QR code - Experiment files in XML-data format - Convenient exporting of measurement data and diagrams via the clipboard
- Complete with more than 150 experiment examples from physics, chemistry and biology with detailed descriptions - Graphical display of PC interface, sensor box and connector allocation when the experiment file is loaded - Free updates and demo version available through our internet homepage - PC Requirements: Windows XP/Vista/7/8/10 (32+64 bits), alternatively Linux or Mac OS (up to version 10.14) with Wine, free USB-port (USB apparatus) resp. free serial interface (serial apparatus), local network (for measurement server), supports multicore processorDelivery as product key (activation and download via register.leylab.de necessary).