## Tabelle1
Pos. | QTY | Item | Specification | Unti price | Total price
|  | Lab 1: Mechanics | (each experiment must come with a digital manual)
Measuring lengths
- Using a caliper gauge with vernier
- Using a micrometer screw
- Using a spherometer to determine bending radii
1 | 1 | Precision vernier callipers | With instant-action locking device for internal, external and depth measurements. Material: stainlessel (all hardened) Measuring range: 150 mm and 6 inches Graduation: mm with vernier reading to 1/20 mm inch with vernier reading to 1/128 inch
2 | 1 | Precision micrometer | With constant-torque thimble and locking device. Spindle material: stainlessel Range: 0 ... 25 mm Reading: 0.01 mm
3 | 1 | Copper wire, 0.2 mm Ø, 100 m | For measuring the electric resistance as a function of material, length and cross-section. On reels, can be cut to length. Material: Copper Length: 100 m Diameter: 0.20 mm Cross-sectional area: 0.03 mm2 Resistance/m: 0.6 Ω Specific resistance: 0.018 Ω x mm2 x m-1
4 | 1 | Brass wire, 0.5 mm Ø, 50 m | For measuring the electric resistance as a function of material, length and cross-section. On reels, can be cut to length. Material: Brass Length: 50 m Diameter: 0.50 mm Cross-sectional area: 0.20 mm2 Resistance/m: 0.4 Ω Specific resistance: 0.08 Ω x mm2 x m-1
5 | 1 | Spherometer | For measuring thicknesses of plates and determining radii of curvature, e.g. of lenses. Range: 0 ... 25 mm (-10 mm ... +15 mm) Distance between feet: 50 mm for diameter > 58 mm Pitch of micrometer screw: 0.5 mm Readings: 0.002 mm) Accuracy: 0.001 mm
6 | 1 | Plane mirror 11.5 cm x 10 cm | glass mirror with ground edges
7 | 1 | Cover slips 22 x 22 x 0.15 mm, 100 pieces
8 | 1 | Watch glass dish 80 mm Ø | Material: Borosilicate glass 3.3 Diameter: 80 mm
9 | 1 | Watch glass dish 125 mm Ø | Material: Borosilicate glass 3.3 Diameter: 125 mm
Static effects of forces
- Expansion of a helical spring
- Bending of a leaf spring
10 | 1 | Helical spring 10 N/m | Helical spring for extension and oscillation experiments. Spring constant: 10 Nm-1 max. load: 5 N Length: 12 cm Diameter: 2 cm
11 | 1 | Helical spring 25 N/m | Helical spring for extension and oscillation experiments. Spring constant: 25 Nm-1 max. load: 5 N Length: 12 cm Diameter: 1.5 cm
12 | 1 | Leaf spring, length 435 mm | made of springel. Width: 25 mm Thickness: 0.4 mm
13 | 1 | Set of 6 weights, 50 g each | can be coupled together according to requirement; with edge and central bores. Diameter of the central bore: 4 mm Dimensions: 2 cm x 3.5 cm Ø each
14 | 2 | Stand base | For setting up a flexible system of stand bases, allowing vertical rods to be screwed in and horizontal rods to be spanned between them. Including socket for 4-mm plugs. Span width for vertical rods: max. 13 mm or ½ inch Bore for base rods: each 10 mm Ø Plug-in bores: each 4 mm Ø Dimensions: 18.5 cm x 4 cm x 3.5 cm
15 | 2 | Stand rod 50 cm, 10 mm Ø | Made of solid corrosion-resistant specialel. Diameter: 10 mm Length: 50 cm
16 | 1 | Stand rod 25 cm, 10 mm Ø | Made of solid corrosion-resistant specialel. Diameter: 10 mm Length: 25 cm
17 | 1 | Support block | For attaching add-ons with 4-mm holes or 4-mm plugs to stand rods or tubes. Plug-in bores: 8, 4 mm diameter each Span width for rods and tubes: max. 13 mm or ½ inch Dimensions: 5 cm x 6 cm x 3 cm
18 | 1 | Universal bosshead | Span: Rods and tubes of up to 13 mm diameter or plates up to 5 mm thick Material: Cast aluminium When using stand tubes which fit into each other (diameters 10 mm into 13 mm) in connection with the universal bosshead any attached assemblies may be smoothly height adjusted
19 | 1 | Tape measure | Minimum length: 2 m Graduation: 1 mm
20 | 1 | Pointer, pair | For use with stand rods with a diameter of 10 mm and 12 mm.
21 | 1 | Plug-in axle | For rotary lever fixing (340 831), fromel. Diameter of axle: 4 mm Diameter of plug pin: 4 mm Total length: 5.5 cm
22 | 1 | Metal plate | Dimensions: 25 mm x 33 mm x 2 mm
23 | 1 | Fishing line | Material: twisted Trevira line Colour: black and white Length: 10 m Diameter: 0.5 mm approx. Max. load: 6 kg
Linear motion, free fall and collision experiments
24 | 1 | Science Mechanics (Set) | Set-up material for one working group. With the equipment set, together with the Mobile-PC interface WiFi, 20 experiments at high school, college and basic university level for worldwide curriculums can be performed. The students deal with the topics dynamic and motion. While working out the curriculum required topics, they are also trained in communication and assessment skills. And the combination with the Mobile-PC interface WiFi enables the students to learn digitally. Experiment topics: Uniform motion Uniformly accelerated motion Newton's laws Free fall Elastic collision experiments Inelastic collision experiments Conservation of linear momentum Scope of delivery: Fishing line Plasticine Trolley Spring and buffer Driving weights, set Additional weight 100 g Additional weight 50 g Steel ball 20 mm
Clamp rider Light barrier Light barrier housing Spoked wheel Start jig, trolley Start jig, ball Extension pin Tray, low including pre-formed foam insert and labels
25 | 1 | Precision metal rail, 100 cm | For student experiments and practicals. To be used as a track for trolleys. Strong profile with anti-slip feet. Length: 100 cm Lateral scale: cm and dm divisions additional mm scale inside
26 | 1 | Trolley | For experiments on kinematics and dynamics in conjunction with the precision metal rail. Low wheel friction and small moment of inertia. Extended side plates protect the wheel bearings and prevent the trolley from rolling off the table. With plug-in holder, slotted weights and additional weights, holding clip for metallised recording paper and sockets for attaching spring and buffer for collision experiments. Including pre-formed storage tray (86 mm x 129 mm) with extra space for accessories. Dimensions: 106 mm x 56 mm x 42 mm Total mass: 85 g (complete with slotted weights: 100 g) Pulley compensation mass: about 5 g (for all wheels together)
27 | 1 | Mobile-PC interface WiFi | Multi-channel measuring device for student experiments and demonstrations in the natural sciences: - Large measured value display switches on automatically after start-up or when a sensor is attached (no boot time and no further keys to press) - 4 mm safety sockets for U, I, P and E as well as Type K socket for NiCr-Ni temperature probe integrated - The touch wheel – with a turn of the wheel quickly change to the appropriate screen or the appropriate list entry - Measurement time, measurement interval, trigger and pre-trigger (advance) are adjustable - Graphs of measured values with freely selectable coordinate axes and selectable evaluation methods (e.g. zoom and straight line fitting) - Measured values and screen shots can be saved on an integrated micro SD card and copied onto a USB stick - Support leg allows easy viewing angle. - WiFi integrated. Scope of delivery:
Mobile-PC interface WiFi Battery charger NiCr-Ni temperature sensor Quick start guide Technical Data: Graphics display: 9 cm (3.5"), colour QVGA (adjustable up to 400 cd/m²) Inputs: 3 (can be used simultaneously) Input A: U or PC interface sensor Input B: I or PC interface sensor Input ϑ: temperature Measuring range U: ±0.1/±0.3/±1/±3/±10/±30 V Measuring range I: ±0.03/±0.1/±0.3/±1/±3 A Measuring range ϑ: -200 ... +200 °C / -200 ... +1200 °C Sensor connections: each 2 for PC interface sensors and sensors M Sampling rate: max. 500,000 values/second Operation: large capacitive touch wheel (42 mm) Resolution: 12 bit Time resolution of the timer inputs: 20 ns Loudspeaker: integrated for key tones and GM counter tube (can be disabled as required) Data storage device: integrated micro SD card for more than a thousand measurement files and screen shots, optionally also via a USB stick WiFi: 802.11 b/g/n as access point or client (WPA/WPA2) VNC server: integrated
Battery capacity: 14 watt-hours (AA size, replaceable) Battery life: 8 h during operation, several years on standby Kensington lock: as anti-theft protection Dimensions: 175 mm x 95 mm x 40 mm
Rotational motions
- Path-time diagrams of rotational motions - Time measurement with the counter
- Conservation of angular momentum in elastic and inelastic rotational collision
28 | 1 | Rotation model | For experiments which are to serve as an introduction to the fundamental laws of uniform and accelerated rotation, and for investigations of the conservation of angular momentum. The equipment set is designed for projection on the overhead projector, although all test measurements can also be carried out without projection. Scope of delivery: 1Base plate with central axis and lower rotary disc1Upper rotary disc with measurement grid3Additional discs1Stepped disc1Pulley on a holding rod10Driving weights1Roll of perlon yarn1Pair of plug-in magnets for collision experiments1Pair of interrupter flags1Storage tray (55 cm x 29 cm) Technical Data: Rotary discs: Moment of inertia: approx. 10-3 kg m² each Angular measurement raster: 360°, with 1° divisions Moment of inertia of additional discs: approx. 10-3 kg m² each Stepped disc: moment of inertia: approx. 10-3 kg m² Pulley: diameter: 50 mm Rod dimensions: 45 cm x 10 mm Driving weights: 1 g each Angular range covered by the interrupter flags: 10° each
29 | 2 | Light barrier | Cascadable photoelectric barrier for measuring period durations, travelling time, paths and velocities on the student track or during free fall with Mobile-PC interface. Time resolution: 100 ns Path resolution: 5 mm when utilising the spoked wheels Cascading: up to 5 photoelectric barriers (e.g. for travelling time measuring or up to 5 sequential relocity measurements on one track) Connection cable length: 1 m Connection: Mini-DIN Supply voltage: 5 V DC via Mini-DIN Dimensions: 120 mm x 115 mm x 30 mm Weight: 180 g
30 | 1 | Mobile-PC interface WiFi | Multi-channel measuring device for student experiments and demonstrations in the natural sciences: - Large measured value display switches on automatically after start-up or when a sensor is attached (no boot time and no further keys to press) - 4 mm safety sockets for U, I, P and E as well as Type K socket for NiCr-Ni temperature probe integrated - The touch wheel – with a turn of the wheel quickly change to the appropriate screen or the appropriate list entry - Measurement time, measurement interval, trigger and pre-trigger (advance) are adjustable - Graphs of measured values with freely selectable coordinate axes and selectable evaluation methods (e.g. zoom and straight line fitting) - Measured values and screen shots can be saved on an integrated micro SD card and copied onto a USB stick - Support leg allows easy viewing angle. - WiFi integrated. Scope of delivery:
Mobile-PC interface WiFi Battery charger NiCr-Ni temperature sensor Quick start guide Technical Data: Graphics display: 9 cm (3.5"), colour QVGA (adjustable up to 400 cd/m²) Inputs: 3 (can be used simultaneously) Input A: U or PC interface sensor Input B: I or PC interface sensor Input ϑ: temperature Measuring range U: ±0.1/±0.3/±1/±3/±10/±30 V Measuring range I: ±0.03/±0.1/±0.3/±1/±3 A Measuring range ϑ: -200 ... +200 °C / -200 ... +1200 °C Sensor connections: each 2 for PC interface sensors and sensors M Sampling rate: max. 500,000 values/second Operation: large capacitive touch wheel (42 mm) Resolution: 12 bit Time resolution of the timer inputs: 20 ns Loudspeaker: integrated for key tones and GM counter tube (can be disabled as required) Data storage device: integrated micro SD card for more than a thousand measurement files and screen shots, optionally also via a USB stick WiFi: 802.11 b/g/n as access point or client (WPA/WPA2) VNC server: integrated
Battery capacity: 14 watt-hours (AA size, replaceable) Battery life: 8 h during operation, several years on standby Kensington lock: as anti-theft protection Dimensions: 175 mm x 95 mm x 40 mm
31 | 1 | Simple bench clamp | For vertical clamping of rods to bench tops. Mounting in two bores by clamping screws. Jaw width: 14 mm Bench-top thickness: 60 mm
Torsion pendulum
- Free rotational oscillations - Recording with PC interface
- Forced harmonic and chaotic rotational oscillations - Recording with PC interface
32 | 1 | Torsion pendulum | for investigations on free and forced oscillations; excitation by electric motor; damping by eddy current brake; oscillatory system consists of a wheel with ball bearing and a spiral spring. Self-resonance frequency: 0.5 Hz approx. Exciting frequency: 0 to 1.3 Hz Motor supply: 24 V/0.7 A DC via 4-mm sockets Eddy current brake: 2 A DC max. (appr. 15 V) via 4-mm sockets Weight: 4 kg Dimensions: 40 cm x 14 cm x 27 cm
33 | 1 | DC Power Supply 0...16 V/0...5 A | Universal power supply, as constant voltage operation with current limiting and as constant current operation with voltage limiting, parallel working and series operation of several devices are possible. Particularly suited for student experiments at all age levels thanks to safe separation in accordance with BG/GUV-SI 8040 (conforms to german RiSU). Output voltage : 0 ... 16 V, continuously adjustable Output current: 0 ... 5 A, continuously adjustable short-circuit protection Outputs via 4-mm safety sockets Electrical isolation: Isolating transformer in accordance with DIN EN 61558-2-6, (compliant to german RiSU) Displays: 2 x 3 digit display, for current and voltage Mains voltage: 230 V / 50 Hz and 115 V / 60 Hz switchable Dimensions: 27 cm x 15 cm x 13 cm Weight: 5,8 kg
34 | 1 | Plug-in power supply for torsion pendulum | Primary: 230 V, 50 Hz Secondary: DC: max. 24 V, 1000 mA Connection: 4 mm safety plugs
35 | 1 | PC interface | Cascadable interface device for recording measurement data - For connection to the USB-port of a computer, another PC interface module or the PC interface display - 3-fold electrical isolation (4-mm inputs A and B, relay R) - Measurement possible parallel at 4-mm inputs and sensor box connector sites (4 channels) - Cascading of up to 8 PC interface modules possible (to expand the inputs and outputs) - Automatic sensor box detection (plug and play) by Software for PC interface - Microprocessor-controlled with PC interface operating system (easily updatable via software for function enhancements) - Voltage supply 12 V AC/DC via cannon plug or adjacent PC interface module - Developer Information, LabVIEW and MATLAB driver available free of charge Technical data - 5 analog inputs
2 analog voltage inputs A and B on 4-mm safety sockets (electrically isolated) Resolution: 12 bits Measuring ranges: ±0.1/±0.3/±1/±3/±10/±30/±100/±250 V Measurement error: ± 1 % plus 0.5 % of range end value Input resistance: 1 MΩ Scanning rate: up to 1 MHz per input Amount of measured values: nearly unlimited (dependent on PC) up to 10,000 values/s, at higher measuring rate max. 200,000 values Pre trigger: up to 50,000 values per input 1 analog current input A on 4-mm safety sockets (alternatively to voltage input A) Measuring ranges: ±0.03/±0.1/±0.3/±1/±3 A Measurement error: voltage error plus 1 % Input resistance: < 0.5 Ω Scanning rate: up to 1 MHz per input 2 analog inputs at sensor box connector sites A and B The technical data will change depending on a conne
cted sensor box. In this case Software for PC interface automatically detects the possible measurement quantities and ranges when a sensor box is attached. - 4 timer inputs with 32-bit counters at sensor box sites A and B Counting frequency: max. 1 MHz Time resolution: 20 ns - 5 LED status indicators for analog inputs and USB-port Colours: red and green, according to status Light intensity: adjustable - 1 Changeover relay (switching indication via LED) Range: max. 250 V/2 A - 1 analog output (LED switching state indicator, e.g. for holding magnet or supplying experiment) Variable voltage range: max. 16 V/200 mA (load ≥ 80 Ω) - 12 digital inputs (TTL) on sensor box sites A and B (at present only used for automatic sensor box detection) - 6 digital outputs (TTL) on sensor box sites A and B (at present only used for automatic switching of a sensor box measuring range) - 1 USB port for connection to a computer - 1 PC interface bus for connecting additional PC interface modules
- Dimensions (WxHxD): 115 mm x 295 mm x 45 mm - Weight: 1.0 kgScope of supply: 1 PC interface 1 USB cable 1 Plug-in supply unit 230 V, 12 V/1.6 A
36 | 1 | Rotary motion sensor | For frictionless measurement of rotational motions, linear displacements, amplitudes, periods and rotary frequencies. Scope of delivery: Rotational sensor Wheel for measuring linear displacements and for mounting the physical pendulum Stand rod for fixing the sensor with stand material Coupling plug for mounting on rastered socket panel or at hot-air engine Technical data: Measuring quantities: angle, path, oscillation amplitude and period, rotary frequency Derived quantities: velocity, acceleration Measuring range: without mechanical stop (incremental encoder) Angular resolution: 0.18° Path resolution: 0.08 mm Time resolution: 0.001 s Frequency resolution: 0.001 Hz Axis: double ball-bearing
37 | 1 | Digital Multimeter | - Safety: EN 61010-1; CAT III 600 V - 39 mm, 3 ¾ digit LCD display; max. indication: 4000, with backlight - Auto power off, Auto ranging - Data hold function, Relative mode - Continuity test and diode test - Accessories: Test leads, Type-K- Thermocouple probe, battery and operation manual in German and EnglishDC voltage: 400 mV/4/40/400/600 V - 0.1 mV; ± 0.5% + 2 dgt. AC voltage: 4/40/400/600 V - 1 mV; ± 1.2% + 3 dgt. DC current: 400 µA/4/40/400 mA/4/10 A - 0.1 µA; ± 1% + 3 dgt. AC current: 400 µA/4/40/400 mA/4/10 A - 0.1 µA; ± 1.5% + 5 dgt. Resistance: 400 Ω/4/40/400 kW/4/40 MΩ - 0.1 Ω; ± 1% + 2 dgt. Capacitance: 40/400 nF/4/40/100 µF - 10 pF; ± 3% + 5 dgt. Frequency: 5/50/500 Hz/5/50/500 kHz/5 MHz - 0.001 Hz ± 1.2% + 3 dgt. Temperature: -20°C...+760°C ± 1°C; ± 3% + 3 dgt. Operating Voltage: 9 V Battery Dimensions (W x H x D): 92 x 195 x 38 mm Weight: 380 g
38 | 2 | Connecting lead 19 A, 100 cm, red/blue, pair | Plugs: d = 4 mm, with axial socket Continuous current: 19 A max. Conductor cross section: 1.0 mm2
additionally required: PC with Windows XP/Vista/7/8/10 (x86 or x64)
Transversal and longitudinal waves
- Investigation of resonance vibrations of the leaf spring model and determination the wavelength
- Production of standing waves on a thread and determination the wavelength
- Production of standing waves on a helical spring and determination the wavelength
39 | 1 | Leaf spring resonance model | For demonstrating resonant oscillations, featuring multiple leaf springs of various lengths. It is possible to induce various modes of oscillation. For attachment to oscillator. Frequency range: 3 ... 100 Hz approx. Dimensions: 60 cm x 25 cm Weight: 230 g
40 | 1 | Demonstration line, l = 20 m | d = 1 mm, polyamide
41 | 1 | Helical spring 2.7 N/m | Particularly for experiments to standing longitudinal waves. Spring constant: 2.7 N/m max. load: 5 N Length: 15 cm Diameter: 3 cm
42 | 1 | Vibration generator | For low-frequency sound and for excitation of waves on cords (experiment setup after Melde) and helical springs. With plate for generation of plane wave fronts and stud bolt for fixing e.g. hooks. Mounting with insert nut for a stand rod (included in the scope of delivery). Frequency: up to 5 kHz Impedance: 8 Ω Capability: 100 W Connection: two 4-mm sockets Dimensions: 19 cm x 19 cm x 8 cm Weight: 1.7 kg
43 | 1 | Function generator | Sine, triangle and square-wave generator, with built-in power amplifier: 5 W (sine-wave), 10 W (square-wave), frequencies from 0.1 Hz to 100 kHz, digital display of the frequency. Output signals: sinusoidal, triangular, square-wave, adjustable DC offset Frequency range: 0.1 Hz to 100 kHz Frequency adjustment: 6 decade ranges, continuously adjustable Frequency display: 4 digit Trigger output: BNC, 50 Ω, 5 Vp Power output via 4-mm sockets: Output voltage: 10 Vp Output current: 1 Ap Distortion (sine-wave): < 2% Rise time (square-wave): 3 µs Supply voltage: 230 V, 50/60 Hz Power consumption: 30 VA Dimensions: 30.3 cm x 23 cm x 14.3 cm Weight: 2 kg
44 | 1 | Pulley Ø 100 mm, plug-in | With cord groove, friction bearing, axial plug-in pin and socket. Made of unbreakable plastic. Plug and socket diameter: 4 mm each Effective pulley diameter: 100 mm Sockets on pulley disc: 2 in 25 mm, 6 in 50 mm
45 | 1 | Weight with hook 0.1 kg | With suspension hook and traverse bar in the base of each weight for attachment of further weights. Weight: 0.1 kg Dimensions: 7.5 x 1 cm Ø Material: cast iron
46 | 1 | Weight with hook 0.2 kg | With suspension hook and traverse bar in the base of each weight for attachment of further weights. Weight: 0.2 kg Dimensions: 8.5 x 4 cm Ø Material: cast iron
47 | 1 | Tape measure | Minimum length: 2 m Graduation: 1 mm
48 | 1 | Vertical rule | For measuring vertical distances, e.g. in experiments on falling objects and oscillation of spring pendulums. Design as per 311 02 but also featuring 2 movable pointers and a stand rod for attachment. Length: 1 m Graduation: dm, cm and mm Width: 25 mm
49 | 1 | Saddle base | Cylindrical base with clamping screw for fastening rods and panels. The rectangular groove at the bottom allows the equipment to be shifted along a linear scale or a ruler. The groove in the middle serves as a fixture for clamping a linear scale. Jaw width for rods: up to 14 mm Jaw width for panels up to 9.5 mm Dimensions: 5.5 cm x 6 cm diam. Weight: 0.75 kg
50 | 2 | Stand base, V-shaped, large | For assemblies which require a high degree of stability, even when subjected to loads on one side. Bore with longitudinal slot and tommy screw on the bridge and the vertex. Bores provided for levelling screws. Including pair of levelling screws and a rivet-shaped insertion providing a third support point. V-shaped Jaw width for stand rods: 8 ... 14 mm Length of sides: 28 cm Levelling screws: Adjustment range 17 mm Weight: 4 kg approx.
51 | 1 | Stand rod 25 cm, 12 mm Ø | Made of solid corrosion-resistant specialel. Diameter: 12 mm Length 25 cm
52 | 2 | Stand rod 100 cm, 12 mm Ø | Made of solid corrosion-resistant specialel. Diameter: 12 mm Length 100 cm
53 | 3 | Multiclamp | For secure mounting and connection of stand rods and tubes. Stand accessories are firmly pressed into a prism-shaped recess using two wing screws. Jaw width for rods: 14 mm Jaw width for panels 12 mm
54 | 1 | Support block | For attaching add-ons with 4-mm holes or 4-mm plugs to stand rods or tubes. Plug-in bores: 8, 4 mm diameter each Span width for rods and tubes: max. 13 mm or ½ inch Dimensions: 5 cm x 6 cm x 3 cm
55 | 2 | Connecting lead 32 A, 100 cm, black | Plugs: d = 4 mm, with axial socket Continuous current: 32 A max. Conductor cross section: 2.5 mm2
Introductory experiments in aerodynamics
- Static pressure and determination of the volume flow with a Venturi tube - Measuring the pressure with a pressure sensor and PC interface
- Determining the wind speed with a Prandtl pressure probe- Measuring the pressure with a pressure sensor and PC interface
- Measurement of airfoils in a wind tunnel
- Verifying the Bernoulli equation - Measuring with a pressure sensor and PC interface
56 | 1 | Suction and pressure fan | Fan with electronically regulated, continuously variable speed. Serves as pressure fan for open air stream in conjunction with the aerodynamic working section or as a suction fan in conjunction with the wind tunnel. Consists of a ventilator block, base for horizontal or vertical fan assembly, narrow nozzle, polystyrene ball and supply unit. Dimensions of the fan unit: 20.5 cm x 25.5 cm Ø Sound level at a distance of 1 m: max. 70 dB Connection: 230 V/50 ... 60 Hz via mains cable Power consumption: 300 VA Aperture of nozzle: 100 mm Diameter of ball: 7.5 cm
57 | 1 | Aerodynamics accessories 2 | for experiments on wing profiles (aeroplane physics) in connection with aerodynamics accessories 1. Contents: 1 wing profile 1 set of holders for home-made profiles 1 lift balance with a range of: -1 to + 2 N 1 scale for drag angles of -10 to +15° Air foil profile: Effective surface: 145 mm x 223 mm Thickness: approx. 34 mm
58 | 1 | Measurement trolley for wind tunnel | with coupling hook, additional weight and sockets for attaching accessories
59 | 1 | Venturi tube with multimanoscope | For investigating the static pressure within a constricted cross-section of a tube. Including multimanoscope for the simultaneous display of five pressures. Consists of five slanted, rising tubes with a common liquid reservoir. The seven borings on the side of the Venture tube for connecting also the precision manometer or the pressure sensor. The Venturi tube is attached to the 100 mm nozzle from the suction and pressure fan. Venturi tube: Length: 40 cm Maximum diameter: 100 mm Minimum diameter: 50 mm
60 | 1 | Wind tunnel | Closed working section with transparent side walls and interchangeable bottom, for quantitative experiments relating to aero-dynamics and the physics of flight, in combination with the suction and pressure fan. Includes a suction nozzle for turbulence-free air intake and outlet nozzle, to be coupled with the fan. Additional, wedge-shaped inset for bottom surface ("Bernoulli ramp"), for qualitative investigations of the drop in pressure along constricted cross-sections. Scope of delivery: 1 Suction nozzle 1 Diffuser for inserting the suction and pressure fan 1 Level bottom for experiments relating to the physics of flight and air resistance 1 Stabilizing filter, for protection against foreign bodies which are drawn in, and for laminating the air stream 1 Bernoulli ramp (scaled) 1 Sealing strip (scaled) 1 Plastic cover (transparent) 1 Rear wall (black) with orientation lines 1 Stand rod, Ø 12 mm, 75 cm long with thread 1 Dust protection case
1 Product key for experiment description for online and offline use Dimensions of the closed working section: 15 cm x 15 cm x 50 cm Dimensions (overall): 36 cm x 42 cm x 113 cm Weight: 6 kg
61 | 1 | Pressure head after Prandtl | Rechenberg type for the measurement of static pressures, total pressures and dynamic pressures in flowing gases in connection with the precision manometer and the digital manometer; including 2 plastic hoses. Hose diameter: 8 mm Pressure head dimensions: 18 cm x 13 cm x 5 cm Weight: 0.1 kg
62 | 1 | Sector dynamometer 0.65 N | for the measurement of the flow resistance of differently shaped bodies in an air flow. complete with holder for connection to the aerodynamics working section and the wind tunnel Range: 0.65 N / division: 0.01 N Length of scale arc: 200 mm Mechanical mounting: two 4 mm plugs Dimensions: 20 cm x 20 cm x 5 cm Weight: 0.3 kg
63 | 1 | Mobile-PC interface WiFi | Multi-channel measuring device for student experiments and demonstrations in the natural sciences: - Large measured value display switches on automatically after start-up or when a sensor is attached (no boot time and no further keys to press) - 4 mm safety sockets for U, I, P and E as well as Type K socket for NiCr-Ni temperature probe integrated - The touch wheel – with a turn of the wheel quickly change to the appropriate screen or the appropriate list entry - Measurement time, measurement interval, trigger and pre-trigger (advance) are adjustable - Graphs of measured values with freely selectable coordinate axes and selectable evaluation methods (e.g. zoom and straight line fitting) - Measured values and screen shots can be saved on an integrated micro SD card and copied onto a USB stick - Support leg allows easy viewing angle. - WiFi integrated. Scope of delivery:
Mobile-PC interface WiFi Battery charger NiCr-Ni temperature sensor Quick start guide Technical Data: Graphics display: 9 cm (3.5"), colour QVGA (adjustable up to 400 cd/m²) Inputs: 3 (can be used simultaneously) Input A: U or PC interface sensor Input B: I or PC interface sensor Input ϑ: temperature Measuring range U: ±0.1/±0.3/±1/±3/±10/±30 V Measuring range I: ±0.03/±0.1/±0.3/±1/±3 A Measuring range ϑ: -200 ... +200 °C / -200 ... +1200 °C Sensor connections: each 2 for PC interface sensors and sensors M Sampling rate: max. 500,000 values/second Operation: large capacitive touch wheel (42 mm) Resolution: 12 bit Time resolution of the timer inputs: 20 ns Loudspeaker: integrated for key tones and GM counter tube (can be disabled as required) Data storage device: integrated micro SD card for more than a thousand measurement files and screen shots, optionally also via a USB stick WiFi: 802.11 b/g/n as access point or client (WPA/WPA2) VNC server: integrated
Battery capacity: 14 watt-hours (AA size, replaceable) Battery life: 8 h during operation, several years on standby Kensington lock: as anti-theft protection Dimensions: 175 mm x 95 mm x 40 mm
64 | 1 | Pressure sensor, ±70 hPa | For measuring very small pressure differences with PC interface, e.g. at flow experiments in the wind tunnel or the Venturi tube. Connection to the experiment via two hose nozzles (4 mm Ø). Incl. PVC tubing and two connectors with nipple. Measuring ranges: ±0.7/±2.1/±7/±21/±70 hPa Resolution: 0.05 % of the measuring range Dimensions: 70 mm x 50 mm x 25 mm Weight: 75 g
65 | 1 | Stand base, V-shaped, small | For assemblies which require a high degree of stability, even when subjected to loads on one side. Bore with longitudinal slot and tommy screw on the bridge and the vertex. Bores provided for levelling screws. Including pair of levelling screws and a shaped rivet for insertion into the hole at the vertex. V-shaped Jaw width for stand rods: 8 ... 14 mm Length of sides: 20 cm Levelling screws: Adjustment range 17 mm Weight: 1.3 kg approx.
66 | 1 | Stand rod 25 cm, 12 mm Ø | Made of solid corrosion-resistant specialel. Diameter: 12 mm Length 25 cm
67 | 1 | Multiclamp | For secure mounting and connection of stand rods and tubes. Stand accessories are firmly pressed into a prism-shaped recess using two wing screws. Jaw width for rods: 14 mm Jaw width for panels 12 mm
|  | Lab 2: Heat and Thermodynamics | (each experiment must come with a digital manual)
Thermal expansion of solids - Measuring using the expansion apparatus
68 | 1 | Longitudinal expansion apparatus | for precise measurement of the thermal expansion of solid materials as a function of material, length and temperature; basic unit with fixing point, guide point, pointer and projectable scale, complete with 3 tube samples. Material of the tubes:el, brass, glass Dimensions of the tubes: 65 cm approx., 7 mm Ø Measurement range: 1 mm (direct) Size of the scale: 14 cm x 20 cm Scale graduation: 1/20 mm Dimensions: 73 cm x 5 cm x 20 cm Weight: 2 kg approx.
69 | 1 | Dial gauge with holder | For measuring the expansion coefficient. Holder for attachment to the expansion apparatus. Measuring range: 10 mm Graduation: 0.01 mm Dial diameter: 11 cm
70 | 1 | Thermometer, -10 ... +110 °C/0.2 K | blue petroleum filling; L = 40 cm, d = 10 mm Measuring range: -10 to +110°C Division: 0.2 K
71 | 1 | Steam generator | For generation ofam used, for example, in experiments on thermal expansion. Small hotplate with thermal overload protection Aluminium beaker with lid, seal and clamping device. Capacity: 300 mm, approx. Hose nozzle: 8 mm diameter Power supply: 230 V, 50 W, via mains lead Power consumption: 500 W Dimensions: 12.5 cm x 12.5 cm x 14 cm Weight: 2 kg
72 | 1 | Petri dish, glass, 150 mm Ø | with cover Heigth: 25 mm
73 | 1 | Silicone tubing 7 mm Ø, 1 m | made of silicone caoutchouc, transparent, temperature stability from -60°C to 200°C, compliant with DIN 40268. Inner diameter: 7 mm Wall thickness: 1.5 mm Length: 1 m
Thermal conductivity
- Determining the thermal conductivity of building materials using the single-plate method
- Determining the thermal conductivity of building materials using the heat flux plate principle
- Damping temperature fluctuations using multiple-layered walls
74 | 1 | Calorimetric chamber | "model house" for qualitative and quantitative investigation of the relationship between energy requirement and thermal insulation. Contents: 1 measurement chamber 28 cm x 28 cm x 20 cm 1 heat accumulator (Al) 500 g approx. 2 incandescent lamps (tubular) 12 V/10 W and 18 W used a heater 1 tubular lamp socket 3 rubber stoppers 3 samples of building materials (ceramics, styrene, Al) 2 acrylic glass plates 1 mounting hook max. continuous temperature of the chamber and the building material samples: 60°C
75 | 1 | Building materials for calorimetric chamber | for quantitative experiments on the thermal conductivity and heat storage of special building materials in connection with the calorimetric chamber. Contents: 6 Polystyrene sheet 1 Chipboard 1 Gypsum plaster board 1 Rigid plastic plate 10 Aluminium plates, black coating 5 Aluminium plates, without coating each 15 cm x 15 cm x 10 mm 1 Casting mould for producing samples of building materials 1 Heating plate, 12 V/1.8 A via 4-mm plugs 3 Adapters for measuring surface temperatures 1 Tube of heat conducting paste 1 Storage tray
76 | 1 | DC-High Current Power Supply 1...32 V/0...20 A | Extremely powerful low-voltage power supply. Can be used as a constant-voltage or constant-current source; thus also suitable as battery replacement. May be used, for example, as a current source for the Hall effect in metals, for generating strong magnetic fields, or in the field of power electronics. Stabilised and regulated DC voltage adjustable. Includes two three-digit digital displays for DC current and voltage; electronically permanently short-circuit proof and external voltage-proof. LED display for constant current operation. Output: 1 ... 32 V/0 ... 20 A, max. 640 W, through 4 mm safety sockets (max. 5 A on the front, 20 A on the rear) Residual ripple at full load: 5 mV two 3-digit digital displays for electric current and voltage Connection voltage: 230 V, 50/60 Hz Dimensions: 200 mm x 90 mm x 225 mm Weight: 2.6 kg
77 | 1 | PC interface | Cascadable interface device for recording measurement data - For connection to the USB-port of a computer, another PC interface module or the PC interface display - 3-fold electrical isolation (4-mm inputs A and B, relay R) - Measurement possible parallel at 4-mm inputs and sensor box connector sites (4 channels) - Cascading of up to 8 PC interface modules possible (to expand the inputs and outputs) - Automatic sensor box detection (plug and play) by Software for PC interface - Microprocessor-controlled with PC interface operating system (easily updatable via software for function enhancements) - Voltage supply 12 V AC/DC via cannon plug or adjacent PC interface module - Developer Information, LabVIEW and MATLAB driver available free of charge Technical data - 5 analog inputs
2 analog voltage inputs A and B on 4-mm safety sockets (electrically isolated) Resolution: 12 bits Measuring ranges: ±0.1/±0.3/±1/±3/±10/±30/±100/±250 V Measurement error: ± 1 % plus 0.5 % of range end value Input resistance: 1 MΩ Scanning rate: up to 1 MHz per input Amount of measured values: nearly unlimited (dependent on PC) up to 10,000 values/s, at higher measuring rate max. 200,000 values Pre trigger: up to 50,000 values per input 1 analog current input A on 4-mm safety sockets (alternatively to voltage input A) Measuring ranges: ±0.03/±0.1/±0.3/±1/±3 A Measurement error: voltage error plus 1 % Input resistance: < 0.5 Ω Scanning rate: up to 1 MHz per input 2 analog inputs at sensor box connector sites A and B The technical data will change depending on a conne
cted sensor box. In this case Software for PC interface automatically detects the possible measurement quantities and ranges when a sensor box is attached. - 4 timer inputs with 32-bit counters at sensor box sites A and B Counting frequency: max. 1 MHz Time resolution: 20 ns - 5 LED status indicators for analog inputs and USB-port Colours: red and green, according to status Light intensity: adjustable - 1 Changeover relay (switching indication via LED) Range: max. 250 V/2 A - 1 analog output (LED switching state indicator, e.g. for holding magnet or supplying experiment) Variable voltage range: max. 16 V/200 mA (load ≥ 80 Ω) - 12 digital inputs (TTL) on sensor box sites A and B (at present only used for automatic sensor box detection) - 6 digital outputs (TTL) on sensor box sites A and B (at present only used for automatic switching of a sensor box measuring range) - 1 USB port for connection to a computer - 1 PC interface bus for connecting additional PC interface modules
- Dimensions (WxHxD): 115 mm x 295 mm x 45 mm - Weight: 1.0 kgScope of supply: 1 PC interface 1 USB cable 1 Plug-in supply unit 230 V, 12 V/1.6 A
78 | 2 | NiCr-Ni adapter, Type K | Enables connection of two NiCr-Ni (type K - miniature flat connector) thermocouples for temperature and differential temperature measurements with PC interface. Max. measuring ranges (dependent on sensor): -200 ... +200 °C / -200 ... +1200 °C Resolution: 0.1 K / 1 K Differential temperature measuring ranges: -20 ... +20 °C / -200 ... +200 °C Resolution: 0.01 K / 0.1 K Dimensions: 50 mm x 25 mm x 60 mm Weight: 0.1 kg
79 | 3 | Temperature probe, NiCr-Ni, 1.5 mm, Type K | NiCr-Ni thermoelement in stainlessel tube, type K (yellow plug according to ANSI norm) with standardized flat plug. Probe is electric isolated from the external tube Measuring range: -50 °C ... +1100 °C Reaction time: 0.9 s Precision: ½ DIN IEC 584 class 2 (±1.25 %) Probe length: 190 mm Probe diameter: 1.5 mm, flat point Cable length: 2 m
80 | 1 | Halogen lamp 12 V, 50/100W | with a 100 W lamp for projection and illumination. Aspherical condenser, swivelling and sliding mechanism for lateral and axial lamp adjustment. With a fork mounting for adjusting the angle of inclination, on a holding rod. Halogen lamps not included. Condenser: Focus: approx. 50 mm Diameter: 60 mm Socket: G6.35 Connection: 12 V, via 4 mm sockets Dimensions: 21 cm x 12.5 cm x 10 cm Rod diameter: 10 mm
81 | 1 | Halogen bulb 12 V/100 W, G6.35 | Voltage: 12 V Power: 100 W Socket: GY6.35 Luminous flux: 2000 lm Service life: 1500 h Filament: 4.8 mm x 3 mm Ø
82 | 1 | Saddle base | Cylindrical base with clamping screw for fastening rods and panels. The rectangular groove at the bottom allows the equipment to be shifted along a linear scale or a ruler. The groove in the middle serves as a fixture for clamping a linear scale. Jaw width for rods: up to 14 mm Jaw width for panels up to 9.5 mm Dimensions: 5.5 cm x 6 cm diam. Weight: 0.75 kg
83 | 1 | Connecting lead 19 A, 50 cm, black, pair | Plugs: D = 4 mm, with axial socket Continuous current: 19 A max. Conductor cross section: 1.0 mm2
84 | 4 | Connecting lead 32 A, 100 cm, black | Plugs: d = 4 mm, with axial socket Continuous current: 32 A max. Conductor cross section: 2.5 mm2
additionally required: PC with Windows XP/Vista/7/8/10 (x86 or x64)
Efficiency of a solar collector
85 | 1 | Solar collector | for heating of water by absorption of radiation energy or by the uptake of ambient heat; model with low thermal inertia; with 4-mm sockets for connection to the plug-in element miniature pump; complete with stand, reservoir vessel, hose material and rubber stopper. Absorber surface: 42 cm x 30.5 cm Volume: 200 cm3 approx. Pressure: 0.1 bar max. Temperature: 60°C max. Dimensions: 52 cm x 41 cm x 7 cm
86 | 1 | Water pump | powerful pump for handling water, e.g. for solar collector. Not self-priming. Operating voltage: up to 7 V, max. 10 V (short time) DC Current consumption: max. 2.2 A Pump capacity: max. 2200 ml/min Delivery head: > 2 m Max. permissible liquid temperature: max. 60°C Tubing connections: 6 mm Ø each Plug distance: 50 mm
87 | 1 | Halogen lamp 1000 W | Halogen lamp in accordance with DIN EN IEC 61010-2-201. Ideal for experiments with the solar collector. With protective glass plate and protective grid. Including lamp and rod for stand assembling. Power: 1000 W Connection: 230 V, 50 Hz Socket: R7s Cable length: approx. 1.5 m Dimensions: 430 mm x 500 mm x 330 mm Weight: 1.9 kg
88 | 1 | AC/DC power supply 0...12 V/3 A | Simple student power supply with continously adjustable and regulated DC output voltage, AC voltage adjustable inps; AC and DC outputs galvanically isolated, reliable overload protection and circuit protection by electronic current limitation (DC) and circuit breaker (AC). All outputs galvanically isolated from the mains, floating. Particularly suited for student experiments at all age levels thanks to safe separation in accordance with BG/GUV-SI 8040 (conforms to german RiSU). Output voltages: 0 ... 12 V DC, continiously adjustable, stabilised 2/4/6/12 V AC Output current: max. 3A Residual ripple DC: < 100 mV Overload protection: DC electronic, AC with resettable circuit breaker Connections: 4 mm safety sockets Connection voltage: 230 V, 50/60 Hz Electrical isolation: Isolating transformer in accordance with DIN EN 61558-2-6, (compliant to german RiSU) Dimensions: 203 mm x 225 mm x 117 mm Weight: 3 kg
89 | 1 | Mobile-PC interface WiFi | Multi-channel measuring device for student experiments and demonstrations in the natural sciences: - Large measured value display switches on automatically after start-up or when a sensor is attached (no boot time and no further keys to press) - 4 mm safety sockets for U, I, P and E as well as Type K socket for NiCr-Ni temperature probe integrated - The touch wheel – with a turn of the wheel quickly change to the appropriate screen or the appropriate list entry - Measurement time, measurement interval, trigger and pre-trigger (advance) are adjustable - Graphs of measured values with freely selectable coordinate axes and selectable evaluation methods (e.g. zoom and straight line fitting) - Measured values and screen shots can be saved on an integrated micro SD card and copied onto a USB stick - Support leg allows easy viewing angle. - WiFi integrated. Scope of delivery:
Mobile-PC interface WiFi Battery charger NiCr-Ni temperature sensor Quick start guide Technical Data: Graphics display: 9 cm (3.5"), colour QVGA (adjustable up to 400 cd/m²) Inputs: 3 (can be used simultaneously) Input A: U or PC interface sensor Input B: I or PC interface sensor Input ϑ: temperature Measuring range U: ±0.1/±0.3/±1/±3/±10/±30 V Measuring range I: ±0.03/±0.1/±0.3/±1/±3 A Measuring range ϑ: -200 ... +200 °C / -200 ... +1200 °C Sensor connections: each 2 for PC interface sensors and sensors M Sampling rate: max. 500,000 values/second Operation: large capacitive touch wheel (42 mm) Resolution: 12 bit Time resolution of the timer inputs: 20 ns Loudspeaker: integrated for key tones and GM counter tube (can be disabled as required) Data storage device: integrated micro SD card for more than a thousand measurement files and screen shots, optionally also via a USB stick WiFi: 802.11 b/g/n as access point or client (WPA/WPA2) VNC server: integrated
Battery capacity: 14 watt-hours (AA size, replaceable) Battery life: 8 h during operation, several years on standby Kensington lock: as anti-theft protection Dimensions: 175 mm x 95 mm x 40 mm
90 | 1 | NiCr-Ni adapter, Type K | Enables connection of two NiCr-Ni (type K - miniature flat connector) thermocouples for temperature and differential temperature measurements with PC interface. Max. measuring ranges (dependent on sensor): -200 ... +200 °C / -200 ... +1200 °C Resolution: 0.1 K / 1 K Differential temperature measuring ranges: -20 ... +20 °C / -200 ... +200 °C Resolution: 0.01 K / 0.1 K Dimensions: 50 mm x 25 mm x 60 mm Weight: 0.1 kg
91 | 2 | Temperature probe, NiCr-Ni, 1.5 mm, Type K | NiCr-Ni thermoelement in stainlessel tube, type K (yellow plug according to ANSI norm) with standardized flat plug. Probe is electric isolated from the external tube Measuring range: -50 °C ... +1100 °C Reaction time: 0.9 s Precision: ½ DIN IEC 584 class 2 (±1.25 %) Probe length: 190 mm Probe diameter: 1.5 mm, flat point Cable length: 2 m
92 | 1 | Tape measure | Minimum length: 2 m Graduation: 1 mm
93 | 1 | Stopwatch, digital | With start and stop function, intermediate times, alarm function and hourly beep. Division: 1/100 sec. to 30 min., 1 sec to 24 hours Battery type UCC392, Renata 2 or Toshiba LR 41
94 | 2 | Stand base, V-shaped, small | For assemblies which require a high degree of stability, even when subjected to loads on one side. Bore with longitudinal slot and tommy screw on the bridge and the vertex. Bores provided for levelling screws. Including pair of levelling screws and a shaped rivet for insertion into the hole at the vertex. V-shaped Jaw width for stand rods: 8 ... 14 mm Length of sides: 20 cm Levelling screws: Adjustment range 17 mm Weight: 1.3 kg approx.
95 | 1 | Stand rod 25 cm, 12 mm Ø | Made of solid corrosion-resistant specialel. Diameter: 12 mm Length 25 cm
96 | 1 | Stand rod 47 cm, 12 mm Ø | Made of solid corrosion-resistant specialel. Diameter: 12 mm Length 47 cm
97 | 1 | Stand rod 75 cm, 12 mm Ø | Made of solid corrosion-resistant specialel. Diameter: 12 mm Length 75 cm
98 | 3 | Multiclamp | For secure mounting and connection of stand rods and tubes. Stand accessories are firmly pressed into a prism-shaped recess using two wing screws. Jaw width for rods: 14 mm Jaw width for panels 12 mm
99 | 1 | Universal clamp 0...80 mm | Cork-lined jaws, bare metal. Clamping width: 0 to 80 mm Total length: 28 cm Rod diameter: 12 mm Weight: 0.1 kg
100 | 1 | Plastic beaker, 1000 ml | Scale divisions: 10 ml
101 | 1 | Silicone tubing, 5 mm Ø | made of silicone caoutchouc, transparent, temperature stability from -60°C to 200°C, accroding to DIN 40268. Inside diameter: 5 mm Wall thickness: 1.5 mm Length: 1 m
102 | 1 | Silicone tubing, 6 mm Ø | made of silicone caoutchouc, transparent, temperature stability from -60°C to 200°C, accroding to DIN 40268. Inside diameter: 6 mm Wall thickness: 2 mm Length: 1 m
103 | 1 | Silicone tubing, 8 mm diam., 1 m | made of silicone caoutchouc, transparent, temperature stability from -60°C to 200°C, accroding to DIN 40268. Inside diameter: 8 mm Wall thickness: 2 mm Length: 1 m
104 | 1 | Connector PP, straight, 6/8 mm Ø | With nippole, connects two tubes with 6 and 8 mm in diameter. Material: Polyprolypene Form: straight Ø: 6/8 mm
105 | 1 | Connecting lead 19 A, 100 cm, red/blue, pair | Plugs: d = 4 mm, with axial socket Continuous current: 19 A max. Conductor cross section: 1.0 mm2
Converting electrical energy into heat energy - Measuring with PC interface
106 | 1 | Copper-block calorimeter | For investigation of heat in relation to the frictional work or electrical energy as well as for the determination of (specific) heat capacity. With pins for attachment to the axial thermometer hole with packing. Including rubber gasket and two metal rings. With heating coil Diameter 47 mm Heating: Connection: max. 24 V via 2 mm sockets Resistance: approx. 30 Ω Material: Cu Assembly: full Height: 43 mm Weight: 660 g
107 | 1 | Aluminium-block calorimeter | For investigation of heat in relation to the frictional work or electrical energy as well as for the determination of (specific) heat capacity. With pins for attachment to the axial thermometer hole with packing. Including rubber gasket and two metal rings. With heating coil. Diameter 47 mm Heating: Connection: max. 24 V via 2 mm sockets Resistance: approx. 30 Ω Material: Al Assembly: full Height: 43 mm Weight: 220 g
108 | 1 | Aluminium-block calorimeter, large | For investigation of heat in relation to the frictional work or electrical energy as well as for the determination of (specific) heat capacity. With pins for attachment to the axial thermometer hole with packing. Including rubber gasket and two metal rings. With heating coil. Diameter: 47 mm Heating: Connection: max. 24 V via 2 mm sockets Resistance: approx. 30 Ω Material: Al Assembly: full Height: 86 mm Weight: 440 g
109 | 1 | PC interface | Cascadable interface device for recording measurement data - For connection to the USB-port of a computer, another PC interface module or the PC interface display - 3-fold electrical isolation (4-mm inputs A and B, relay R) - Measurement possible parallel at 4-mm inputs and sensor box connector sites (4 channels) - Cascading of up to 8 PC interface modules possible (to expand the inputs and outputs) - Automatic sensor box detection (plug and play) by Software for PC interface - Microprocessor-controlled with PC interface operating system (easily updatable via software for function enhancements) - Voltage supply 12 V AC/DC via cannon plug or adjacent PC interface module - Developer Information, LabVIEW and MATLAB driver available free of charge Technical data - 5 analog inputs
2 analog voltage inputs A and B on 4-mm safety sockets (electrically isolated) Resolution: 12 bits Measuring ranges: ±0.1/±0.3/±1/±3/±10/±30/±100/±250 V Measurement error: ± 1 % plus 0.5 % of range end value Input resistance: 1 MΩ Scanning rate: up to 1 MHz per input Amount of measured values: nearly unlimited (dependent on PC) up to 10,000 values/s, at higher measuring rate max. 200,000 values Pre trigger: up to 50,000 values per input 1 analog current input A on 4-mm safety sockets (alternatively to voltage input A) Measuring ranges: ±0.03/±0.1/±0.3/±1/±3 A Measurement error: voltage error plus 1 % Input resistance: < 0.5 Ω Scanning rate: up to 1 MHz per input 2 analog inputs at sensor box connector sites A and B The technical data will change depending on a conne
cted sensor box. In this case Software for PC interface automatically detects the possible measurement quantities and ranges when a sensor box is attached. - 4 timer inputs with 32-bit counters at sensor box sites A and B Counting frequency: max. 1 MHz Time resolution: 20 ns - 5 LED status indicators for analog inputs and USB-port Colours: red and green, according to status Light intensity: adjustable - 1 Changeover relay (switching indication via LED) Range: max. 250 V/2 A - 1 analog output (LED switching state indicator, e.g. for holding magnet or supplying experiment) Variable voltage range: max. 16 V/200 mA (load ≥ 80 Ω) - 12 digital inputs (TTL) on sensor box sites A and B (at present only used for automatic sensor box detection) - 6 digital outputs (TTL) on sensor box sites A and B (at present only used for automatic switching of a sensor box measuring range) - 1 USB port for connection to a computer - 1 PC interface bus for connecting additional PC interface modules
- Dimensions (WxHxD): 115 mm x 295 mm x 45 mm - Weight: 1.0 kgScope of supply: 1 PC interface 1 USB cable 1 Plug-in supply unit 230 V, 12 V/1.6 A
110 | 1 | NiCr-Ni adapter, Type K | Enables connection of two NiCr-Ni (type K - miniature flat connector) thermocouples for temperature and differential temperature measurements with PC interface. Max. measuring ranges (dependent on sensor): -200 ... +200 °C / -200 ... +1200 °C Resolution: 0.1 K / 1 K Differential temperature measuring ranges: -20 ... +20 °C / -200 ... +200 °C Resolution: 0.01 K / 0.1 K Dimensions: 50 mm x 25 mm x 60 mm Weight: 0.1 kg
111 | 1 | Temperature probe, NiCr-Ni, 1.5 mm, Type K | NiCr-Ni thermoelement in stainlessel tube, type K (yellow plug according to ANSI norm) with standardized flat plug. Probe is electric isolated from the external tube Measuring range: -50 °C ... +1100 °C Reaction time: 0.9 s Precision: ½ DIN IEC 584 class 2 (±1.25 %) Probe length: 190 mm Probe diameter: 1.5 mm, flat point Cable length: 2 m
112 | 1 | Connecting cables, pair | for connection of the power supply and measuring instruments to the calorimeters. Length: each 30 cm Connections: each, one 2 mm plug and two 4 mm plugs
113 | 1 | AC/DC power supply 0...12 V/3 A | Simple student power supply with continously adjustable and regulated DC output voltage, AC voltage adjustable inps; AC and DC outputs galvanically isolated, reliable overload protection and circuit protection by electronic current limitation (DC) and circuit breaker (AC). All outputs galvanically isolated from the mains, floating. Particularly suited for student experiments at all age levels thanks to safe separation in accordance with BG/GUV-SI 8040 (conforms to german RiSU). Output voltages: 0 ... 12 V DC, continiously adjustable, stabilised 2/4/6/12 V AC Output current: max. 3A Residual ripple DC: < 100 mV Overload protection: DC electronic, AC with resettable circuit breaker Connections: 4 mm safety sockets Connection voltage: 230 V, 50/60 Hz Electrical isolation: Isolating transformer in accordance with DIN EN 61558-2-6, (compliant to german RiSU) Dimensions: 203 mm x 225 mm x 117 mm Weight: 3 kg
114 | 1 | Connecting lead 19 A, 50 cm, red/blue, pair | For extra-low voltage circuits. Copper wire, equipped at both ends with a plug and fully insulated axial socket for connecting further cables. Plugs and sockets: 4 mm diameter Conductor cross section: 1.0 mm2 Continuous current: 19 A max. Length: 50 cm
additionally required: PC with Windows XP/Vista/7/8/10 (x86 or x64)
Gas laws
- Pressure-dependency of the volume of a gas at a constant temperature (Boyle-Mariotte’s law)
- Temperature-dependency of the volume of a gas at a constant pressure (Gay-Lussac’s law)
- Temperature-dependency of the pressure of a gas at a constant volume (Amontons’ law)
115 | 1 | Gas thermometer | For investigating the thermal behaviour (expansion, pressure increase) of gases, for introducing the absolute temperature scale, and for determining absolute zero. Consists of a capillary tube open at one end, in which a variable volume of gas is sealed with a drop of mercury. The open end is treated with gas-permeable frit and silica gel to prevent moisture from forming inside the tube. Includes a glass vessel for the water bath. Length: 48 cm Outer diameter of capillary tube: 8 mm Inner diameter of capillary tube: 2.7 ± 0.2 mm Divisions: mm scale over the entire length Connection: 8 mm tubing nipple Glass vessel: Length: 44 cm Diameter: 30 mm
116 | 1 | Hand vacuum pump | Simple mechanical air pump for evacuating small recipients in the low-vacuum range. With integrated ventilation valve and pointer-type manometer. Pumping capacity: 16 ml/stroke Ultimate pressure: approx. 100 mbar Pump-down time (till ultimate pressure) for 4-l container: 3 to approx. 4 min. Connection: hose nipple, 7 mm Ø Plastic tubing: 60 cm x 6.5 mm Ø Dimensions: 27 cm x 16 cm x 4 cm Weight: approx. 0.2 kg
117 | 1 | Mobile-PC interface WiFi | Multi-channel measuring device for student experiments and demonstrations in the natural sciences: - Large measured value display switches on automatically after start-up or when a sensor is attached (no boot time and no further keys to press) - 4 mm safety sockets for U, I, P and E as well as Type K socket for NiCr-Ni temperature probe integrated - The touch wheel – with a turn of the wheel quickly change to the appropriate screen or the appropriate list entry - Measurement time, measurement interval, trigger and pre-trigger (advance) are adjustable - Graphs of measured values with freely selectable coordinate axes and selectable evaluation methods (e.g. zoom and straight line fitting) - Measured values and screen shots can be saved on an integrated micro SD card and copied onto a USB stick - Support leg allows easy viewing angle. - WiFi integrated. Scope of delivery:
Mobile-PC interface WiFi Battery charger NiCr-Ni temperature sensor Quick start guide Technical Data: Graphics display: 9 cm (3.5"), colour QVGA (adjustable up to 400 cd/m²) Inputs: 3 (can be used simultaneously) Input A: U or PC interface sensor Input B: I or PC interface sensor Input ϑ: temperature Measuring range U: ±0.1/±0.3/±1/±3/±10/±30 V Measuring range I: ±0.03/±0.1/±0.3/±1/±3 A Measuring range ϑ: -200 ... +200 °C / -200 ... +1200 °C Sensor connections: each 2 for PC interface sensors and sensors M Sampling rate: max. 500,000 values/second Operation: large capacitive touch wheel (42 mm) Resolution: 12 bit Time resolution of the timer inputs: 20 ns Loudspeaker: integrated for key tones and GM counter tube (can be disabled as required) Data storage device: integrated micro SD card for more than a thousand measurement files and screen shots, optionally also via a USB stick WiFi: 802.11 b/g/n as access point or client (WPA/WPA2) VNC server: integrated
Battery capacity: 14 watt-hours (AA size, replaceable) Battery life: 8 h during operation, several years on standby Kensington lock: as anti-theft protection Dimensions: 175 mm x 95 mm x 40 mm
118 | 1 | Pressure sensor, ±2000 hPa | For relative pressure measurements with PC interface. Connection to the experiment via two hose nozzles (4 mm Ø). Incl. PVC tubing and two connectors with nipple. Measuring ranges: ±20/±60/±200/±600/±2000 hPa Resolution: 0.05 % of the measuring range Dimensions: 70 mm x 50 mm x 25 mm Weight: 75 g
119 | 1 | Hotplate, 1500 W, 180 mm Ø | Rapidly heating hotplate with continuously adjustable switch. Diameter: 180 mm Power consumption: 1500 W Power supply: 230 V, 50/60 Hz Weight: 2.3 kg
120 | 1 | Beaker DURAN, 250 ml, squat | Duran, with graduation and spout, DIN 12 331
121 | 1 | Connector, T-shaped, 8 mm Ø, 10 pieces | Tubing connector. Material: polypropylene (PP) Form: T-shaped Diameter: 8 mm Quantity: 10
122 | 1 | Stand base, V-shaped, small | For assemblies which require a high degree of stability, even when subjected to loads on one side. Bore with longitudinal slot and tommy screw on the bridge and the vertex. Bores provided for levelling screws. Including pair of levelling screws and a shaped rivet for insertion into the hole at the vertex. V-shaped Jaw width for stand rods: 8 ... 14 mm Length of sides: 20 cm Levelling screws: Adjustment range 17 mm Weight: 1.3 kg approx.
123 | 1 | Stand rod 47 cm, 12 mm Ø | Made of solid corrosion-resistant specialel. Diameter: 12 mm Length 47 cm
124 | 2 | Clamp with jaw clamp | Suitable for use with stand material for fixing of tubes, flasks and other cylindrically shaped parts. Length: 16 cm approx. Jaw width: 20 to 80 mm Span width to the clamp: max. 14 mm
|  | Lab 3: Electricity | (each experiment must come with a digital manual)
Plate capacitor
- Determining the capacitance of a plate capacitor - Measuring the charge with the electrometer amplifier
- Parallel and series connection of capacitors - Measuring the charge with the electrometer amplifier
125 | 1 | Demountable capacitor | for investigating the relationship between the electric quantities charge, voltage, capacitance and for measurement of the dielectric constant of different materials. Contents: 2 pair of plates on clamp riders A = 28.3 cm x 28.3 cm and 20 cm x 20 cm each 1 precision metal rail l = 25 cm with cm/mm division 2 sets of 10 spacers with increments of 1/2/4/6 mm 2 dielectrics: glass, polystyrene A = 30 cm x 30 cm each, thickness = 4 mm each Total weight: 2.9 kg
126 | 1 | Power supply 450 V | Outputs: 0 - 450 V DC, Ri = 5 MOhm 1.2 - 12 V DC / 100 mA 3/6/9/12 V AC / 100 mA Mains connection: 230 V, 50/60 Hz Dimensions: 16 x 12 x 7 cm
127 | 1 | Two-way switch | VDE standard switch in housing with imprinted circuit diagram. Supply: I = 10 A max., U = 250 V max., P = 2500 VA Connections: ABC via 4-mm safety sockets Connections: AB, AC Dimensions: 14 cm x 8 cm x 6.5 cm
128 | 2 | Multimeter | High overload-capacity measuring instrument with integrated protection against damage due to improper handling, specially designed for student's and practical experiments. The moving coil instrument is protected against damage with two diodes connected in opposing directions. Automatic battery cut-out after approx. 45 min. DC voltage ranges: 0.1 ... 300 V (8 ranges) AC voltage ranges: 3 ... 300 V (5 ranges) DC current ranges: 0.1 mA to 3 A (6 ranges) AC current ranges: 0.1 mA to 3 A (5 ranges) Internal resistance: 10 MΩ/V (=)/6.67 kΩ/V (~) Accuracy: class 2/3~ Zero point: left/centre (switchable) Mirror scale: yes Batteries (included): 9 V, 6 x F22 (685 45ET5) Overload capacity/fuses: F 3.15 A/300 V fuses Dimensions: 10 cm x 14 cm x 3.5 cm Weight: 270 g
129 | 1 | Electrometer amplifier | With extremely highly resistive voltage input for measurement of the smallest charges (to 1 nAs) and the smallest currents (to 0.1 nA, e.g. ionisation currents). Gain: 1 Input impedance: > 10 TΩ Input current: < 0.5 pA Input capacitance: < 50 pF Overvoltage stability for low resistance (mains supply unit): 1 kV DC Highly resistive (friction rods): 10 kV DC Output voltage: to +10 V Output current: 5 mA (short-circuit proof) Output impedance: <1 Ω Supply voltage: 12 V AC Dimensions: 11.5 cm x 11.5 cm x 3 cm Mass: 0.15 kg Plug-in elements are necessary for setting the measuring ranges: capacitors for charge measurements, resistors for current measurements.
130 | 1 | Capacitor 10 nF | Plug-in unit; Tolerance: 5 %
131 | 1 | Capacitor 0.1 µF | Plug-in unit; Tolerance: 20 %
132 | 1 | Connecting rod | For equipotential bonding between amplifier and experimenter; with 4-mm sockets. Dimensions: 11 cm x 13 mm Ø
133 | 5 | Connecting lead 19 A, 50 cm, red/blue, pair | For extra-low voltage circuits. Copper wire, equipped at both ends with a plug and fully insulated axial socket for connecting further cables. Plugs and sockets: 4 mm diameter Conductor cross section: 1.0 mm2 Continuous current: 19 A max. Length: 50 cm
134 | 2 | Connecting lead 19 A, 100 cm, red/blue, pair | Plugs: d = 4 mm, with axial socket Continuous current: 19 A max. Conductor cross section: 1.0 mm2
Measuring current and voltage at resistors connected in parallel and in series
135 | 1 | Plug-in board safety socket, 20/10 | Modular plug-in board with safety sockets for setting up electric and electronic experiment circuits for students' and training experiments. The experimental space can be extended at will by means of a plug-in system. Easy handling due to puzzle-like connections between individual plug-in boards. L- and T-shape mounting possible. 8 socket grids with 8 conductor intersections and 72 safety sockets Suitable for 4 mm safety cable Dimensions: 20 cm x 10 cm x 2.8 cm
136 | 1 | Resistor 220 Ohm | plug-in unit; tolerance 5 %
137 | 1 | Resistor 330 Ohm | plug-in unit; tolerance 5 %
138 | 1 | Resistor 470 Ohm | Load capacity: 1.4 W Tolerance: 5%
139 | 1 | Resistor 1 kOhm | Load capacity: 2 W Tolerance: 5%
140 | 1 | Resistor 5.6 kOhm | plug-in unit; tolerance 5 %
141 | 1 | Resistor 10 kOhm | Load capacity: 0.5 W Tolerance: 1%
142 | 1 | Resistor 100 kOhm | plug-in unit; tolerance 1 %
143 | 1 | Bridging plugs, set of 10 | For use in extra-low voltage circuits on the plug-in board, with printed line to illustrate connection. In storage block. Plugs: safety-plugs, 4 mm Ø Pin spacing: 19 mm* Load capacity: 25 A * The plugs are designed such that they cannot be inserted into earthed sockets of German type.
144 | 1 | AC/DC power supply PRO 0...12 V/3 A | Standard student power supply with continously adjustable and regulated DC output voltage, AC voltage adjustable inps, and digital display; AC and DC outputs galvanically isolated, reliable overload protection and circuit protection by electronic current limitation (DC) and circuit breaker (AC). All outputs galvanically isolated from the mains, floating. Particularly suited for student experiments at all age levels thanks to safe separation in accordance with BG/GUV-SI 8040 (conforms to german RiSU). Output voltages: 0 ... 12 V DC, continiously adjustable, stabilised 2/4/6/12 V AC Output current: max. 3A Residual ripple DC: < 100 mV Display Overload protection: DC electronic, AC with resettable circuit breaker Connections: 4 mm safety sockets Connection voltage: 230 V, 50/60 Hz Electrical isolation: Isolating transformer in accordance with DIN EN 61558-2-6, (compliant to german RiSU) Dimensions: 203 mm x 225 mm x 117 mm Weight: 3 kg
145 | 2 | Digital Multimeter | - Safety: EN 61010-1; CAT III 600 V - 39 mm, 3 ¾ digit LCD display; max. indication: 4000, with backlight - Auto power off, Auto ranging - Data hold function, Relative mode - Continuity test and diode test - Accessories: Test leads, Type-K- Thermocouple probe, battery and operation manual in German and EnglishDC voltage: 400 mV/4/40/400/600 V - 0.1 mV; ± 0.5% + 2 dgt. AC voltage: 4/40/400/600 V - 1 mV; ± 1.2% + 3 dgt. DC current: 400 µA/4/40/400 mA/4/10 A - 0.1 µA; ± 1% + 3 dgt. AC current: 400 µA/4/40/400 mA/4/10 A - 0.1 µA; ± 1.5% + 5 dgt. Resistance: 400 Ω/4/40/400 kW/4/40 MΩ - 0.1 Ω; ± 1% + 2 dgt. Capacitance: 40/400 nF/4/40/100 µF - 10 pF; ± 3% + 5 dgt. Frequency: 5/50/500 Hz/5/50/500 kHz/5 MHz - 0.001 Hz ± 1.2% + 3 dgt. Temperature: -20°C...+760°C ± 1°C; ± 3% + 3 dgt. Operating Voltage: 9 V Battery Dimensions (W x H x D): 92 x 195 x 38 mm Weight: 380 g
146 | 3 | Safety connecting lead 50 cm, red | For use in low-voltage circuits. Flexible, safety plug with axial safety socket at both ends. Red. Conductor cross-section: 2.5 mm² Steady current: max. 32 A Length: 50 cm
147 | 3 | Safety connection lead 50 cm, blue | For use in low-voltage circuits. Flexible, safety plug with axial safety socket at both ends. Blue. Conductor cross-section: 2.5 mm² Steady current: max. 32 A Length: 50 cm
Recording the voltage and current of a transformer under load as a function of time
148 | 1 | Transformer for exercises | To investigate the properties and laws of single-phase industrial transformers; incl. 4 bridging plugs; mounted on training panel with printed circuit diagram. Connection: max. 15 V AC (via 4-mm sockets) Current: 1.5 A (short-term 3 A) Number of turns: 4 x 150, galvanic isolated Dimensions: 10 cm x 29.7 cm Weight: 1 kg
149 | 1 | PC interface | Cascadable interface device for recording measurement data - For connection to the USB-port of a computer, another PC interface module or the PC interface display - 3-fold electrical isolation (4-mm inputs A and B, relay R) - Measurement possible parallel at 4-mm inputs and sensor box connector sites (4 channels) - Cascading of up to 8 PC interface modules possible (to expand the inputs and outputs) - Automatic sensor box detection (plug and play) by Software for PC interface - Microprocessor-controlled with PC interface operating system (easily updatable via software for function enhancements) - Voltage supply 12 V AC/DC via cannon plug or adjacent PC interface module - Developer Information, LabVIEW and MATLAB driver available free of charge Technical data - 5 analog inputs
2 analog voltage inputs A and B on 4-mm safety sockets (electrically isolated) Resolution: 12 bits Measuring ranges: ±0.1/±0.3/±1/±3/±10/±30/±100/±250 V Measurement error: ± 1 % plus 0.5 % of range end value Input resistance: 1 MΩ Scanning rate: up to 1 MHz per input Amount of measured values: nearly unlimited (dependent on PC) up to 10,000 values/s, at higher measuring rate max. 200,000 values Pre trigger: up to 50,000 values per input 1 analog current input A on 4-mm safety sockets (alternatively to voltage input A) Measuring ranges: ±0.03/±0.1/±0.3/±1/±3 A Measurement error: voltage error plus 1 % Input resistance: < 0.5 Ω Scanning rate: up to 1 MHz per input 2 analog inputs at sensor box connector sites A and B The technical data will change depending on a conne
cted sensor box. In this case Software for PC interface automatically detects the possible measurement quantities and ranges when a sensor box is attached. - 4 timer inputs with 32-bit counters at sensor box sites A and B Counting frequency: max. 1 MHz Time resolution: 20 ns - 5 LED status indicators for analog inputs and USB-port Colours: red and green, according to status Light intensity: adjustable - 1 Changeover relay (switching indication via LED) Range: max. 250 V/2 A - 1 analog output (LED switching state indicator, e.g. for holding magnet or supplying experiment) Variable voltage range: max. 16 V/200 mA (load ≥ 80 Ω) - 12 digital inputs (TTL) on sensor box sites A and B (at present only used for automatic sensor box detection) - 6 digital outputs (TTL) on sensor box sites A and B (at present only used for automatic switching of a sensor box measuring range) - 1 USB port for connection to a computer - 1 PC interface bus for connecting additional PC interface modules
- Dimensions (WxHxD): 115 mm x 295 mm x 45 mm - Weight: 1.0 kgScope of supply: 1 PC interface 1 USB cable 1 Plug-in supply unit 230 V, 12 V/1.6 A
150 | 1 | Power-PC interface USB | Cascadable interface device as programmable current or voltage source (power function generator) with integrated current or voltage measurement. - For connection to the USB port of a computer, another PC interface module or the PC interface Display - Electrically isolated - Microprocessor-controlled via the PC interface operating system (complete with software update functionality for fast, easy performance enhancements) - Voltage supply 12 V AC via cannon plugTechnical data: 1 programmable voltage source with simultaneous current measurement (e.g. for recording characteristic curves) Resolution: 12 bit Output range: ±10 V Measuring range: ±0.1/±0.3/±1 A Error: ±1 % plus 0.5 % maximum range value Sampling rate: 200,000 values/s (= 100,000 values/s voltage and current)
Number of measured values: nearly unlimited (depends on PC) upto 100 values/s, at higher measuring rate max. 32,000 values (= 16,000 values per input) 1 programmable current source with simultaneous voltage measurement (can be activated alternatively to voltage source) Output range: ±1 A Measuring range: ±1/±3/±10 V See voltage source for additional data 1 USB port for connection to a computer 1 PC interface bus for connecting additional PC interface modules Dimensions (WxHxD): 115 mm x 295 mm x 45 mm Weight: approx. 1 kg Scope of Delivery: 1 Power-PC interface 1 Installation manual 1 USB cable 1 Plug-in supply unit 230 V, 12 V/1.6 A
151 | 1 | Rheostat 100 Ohm | Resistance wires wound on a special cement core, perforated cover for touch protection, electrical connections via three safety sockets allowing applications as fixed resistor, variable resistor and potentiometer. Connection: 4-mm safety sockets Resistance: 100 Ω Current: constant: up to 1.8 A maximum: 2.8 A (15') Dimensions: 450 x 95 x 150 mm
152 | 1 | Connecting lead 19 A, 25 cm, black | highly flexible lead with soft-PVC insulation and 4-mm "cage spring" plugs. Conductor cross section: 1.0 mm2 Current rating: 19 A max.
153 | 6 | Connecting lead 19 A, 100 cm, black | highly flexible lead with soft-PVC insulation and 4-mm "cage spring" plugs Conductor cross section: 1.0 mm2 Current rating: 19 A max.
additionally required: PC with Windows XP/Vista/7/8/10 (x86 or x64)
Electric generators, motors and three-phase machines
- Generating AC voltage using a revolving-field generator and a stationary-field generator
- Generating DC voltage using a stationary-field generator
- Generating AC voltage using a generator with electromagnetic rotating pole (power-plant generator)
- Generating voltage with an AC-DC generator (generator with electromagnetic stationary pole)
- Experiments on DC motor with two-pole rotor
- Experiments on DC motor with three-pole rotor
- Experiments with a universal motor in shunt connection
- Assembling an AC synchronous motor
- Experiments with a three-phase revolving-armature generator
- Experiments with a three-phase revolving-field generator
- Comparing star and delta connections on a three-phase generator
- Assembling synchronous and asynchronous three-phase motors
154 | 1 | Basic set | For setting-up generator and motor models of DC or AC type with two-pole rotor and two-pole stator. Consisting of: 1 Pair of cylindrical magnets 2 Pole pieces for magnets 2 Coils, 250 turns 2 Wide pole pieces for coils 2 Brushes 1 Brush holder 1 Magnet rotor 1 Two-pole rotor 1 Magnetic needle rotor 1 Allen wrench 1 Centering disk 1 Dropping bottle with oil, 100 ml 1 Storage tray
155 | 1 | Supplementary set | For setting-up generator and motor models of DC or AC current with three-pole rotor and also for models of three-phase current. Consisting of: 1 Coil, 250 turns 1 Wide pole piece for coils 1 Brush 1 Three-pole rotor Storage in additional divisions reserved in the storage tray of the basic set.
156 | 1 | Three-pole rotor | Triple T armature with belt disc. Number of turns: 3 x 360 Current: max. 1.5 A Speed: max. 5000 min-1 Rotor: 90 mm Ø
157 | 1 | Hand cranked gear | With belt pulley, hand crank and V-belt, for driving the rotors in the Electrical Machine Teaching Model equipment system; on training panel with two fittings, for suspension between two profile rails in a panel frame. Transmission ratio: 1:33 Clockwise turning/counterclockwise turning/freewheeling Diameter of drive pulley: 12 cm Dimensions: 20 cm x 29.7 cm x 15 cm Weight: 2.5 kg
158 | 1 | Short-circuit rotor | Technical short-circuit rotor in disk-configuration with belt disk. Rotor: 90 mm Ø
159 | 1 | Panel frame, One Level | - 1-level frame for training panels in DIN A4 equivalent height; design with approx. 30° angle - 2 aluminum profile rails with 2 brush strips - 2 L-bases of rectangularel tubing - mounted to bench top with 2 M8 wing screws - width: 895 mm, height: 380 mm, depth: 250 mm
160 | 1 | Basic Machine Unit | For construction of generators and motors, has a metal disk with threaded holes for pole pieces and axle for the rotors.
161 | 1 | Three-phase extra-low voltage transformer | For supplying electrical training equipment (563 480 et seq.) and for use in experiments on three-phase supply itself and in analogue power electronics experiments needing a three-phase supply. Connected via CEE plug. Outputs: all via 4-mm safety sockets 6 V/10 V 3-phase. star/delta 23 V/40 V 3-phase. star/delta Maximum load capacity: 4 A/2.3 A each All phases electronically protected Power consumption: 165 VA Connection voltage: 400 V 3-ph., 50/60 Hz Dimensions: 20 cm x 14 cm x 23 cm Weight: 7.6 kg
162 | 1 | AC/DC power supply 0...24 V/5 A | Power supply unit with high load capacity for continiously adjustable DC and AC voltage and digital display. All outputs are overload protected by circuit breakers and are therefore particularly suited for practical experiments. All outputs galvanically isolated from the mains, floating. From a safety standpoint, particularly suited for student experiments at all age levels thanks to safe separation in accordance with BG/GUV-SI 8040 (conforms to german RiSU). Output voltages: 0 ... 24 V AC and DC, continiously adjustable DC voltage: bridge rectification, smoothed Load capacity: 5 A, aggregated Display: switchable between AC and DC Connector: two 4 mm connector pairs for AC and DC DC and AC may be used simultaneously, but are not galvanically isolated Electrical isolation: Isolating transformer in accordance with DIN EN 61558-2-6, (compliant to german RiSU) Input voltage: 230 V, 50/60 Hz Dimensions: 256 mm x 225 mm x 117 mm Weight: 6 kg
163 | 1 | AC/DC power supply PRO 0...12 V/3 A | Standard student power supply with continously adjustable and regulated DC output voltage, AC voltage adjustable inps, and digital display; AC and DC outputs galvanically isolated, reliable overload protection and circuit protection by electronic current limitation (DC) and circuit breaker (AC). All outputs galvanically isolated from the mains, floating. Particularly suited for student experiments at all age levels thanks to safe separation in accordance with BG/GUV-SI 8040 (conforms to german RiSU). Output voltages: 0 ... 12 V DC, continiously adjustable, stabilised 2/4/6/12 V AC Output current: max. 3A Residual ripple DC: < 100 mV Display Overload protection: DC electronic, AC with resettable circuit breaker Connections: 4 mm safety sockets Connection voltage: 230 V, 50/60 Hz Electrical isolation: Isolating transformer in accordance with DIN EN 61558-2-6, (compliant to german RiSU) Dimensions: 203 mm x 225 mm x 117 mm Weight: 3 kg
164 | 3 | Multimeter | High overload-capacity measuring instrument with integrated protection against damage due to improper handling, specially designed for student's and practical experiments. The moving coil instrument is protected against damage with two diodes connected in opposing directions. Automatic battery cut-out after approx. 45 min. DC voltage ranges: 0.1 ... 300 V (8 ranges) AC voltage ranges: 3 ... 300 V (5 ranges) DC current ranges: 0.1 mA to 3 A (6 ranges) AC current ranges: 0.1 mA to 3 A (5 ranges) Internal resistance: 10 MΩ/V (=)/6.67 kΩ/V (~) Accuracy: class 2/3~ Zero point: left/centre (switchable) Mirror scale: yes Batteries (included): 9 V, 6 x F22 (685 45ET5) Overload capacity/fuses: F 3.15 A/300 V fuses Dimensions: 10 cm x 14 cm x 3.5 cm Weight: 270 g
165 | 1 | Stroboscope | With microprocessor-controlled xenon flash tube, frequency adjustment via rotary potentiometer or externally, with stand rod and mains-connectable power supply unit, including carrying bag. Frequency range: 1-435 Hz Phase shift: 0-540° Trigger voltage, external: 3-20 V Mains voltage: 100-240 V AC, 50/60 Hz Stand rod: l = 125 mm, d = 10 mm Dimensions: 80 x 56 x 195 mm Weight: 0.6 kg Maximum Altitude: 2000 m
166 | 1 | Stopwatch, digital | With start and stop function, intermediate times, alarm function and hourly beep. Division: 1/100 sec. to 30 min., 1 sec to 24 hours Battery type UCC392, Renata 2 or Toshiba LR 41
167 | 1 | Precision dynamometer, 2.0 N | In strong plastic sheath, with stop to prevent excessive extension of the spring. With zero-point slide adjustment to compensate for the weights of accessories required for the experiment, e.g. balance pans or pulleys. The scale is easily readable, as it consists of alternative red and white divisions, each containing 10 marking divisions. Precision: ± 0.5 % of max. value Length: 10 cm approx. Zero-point displacement: up to 2 cm Range: 2.0 N Division: 20 mN Length: 20 cm
168 | 1 | Precision dynamometer, 5.0 N | In strong plastic sheath, with stop to prevent excessive extension of the spring. With zero-point slide adjustment to compensate for the weights of accessories required for the experiment, e.g. balance pans or pulleys. The scale is easily readable, as it consists of alternative red and white divisions, each containing 10 marking divisions. Precision: ± 0.5 % of max. value Length: 10 cm approx. Zero-point displacement: up to 2 cm Range: 5.0 N Division: 50 mN Length: 21 cm
169 | 1 | Rheostat 1000 Ohm | Resistance wires wound on a special cement core, perforated cover for touch protection, electrical connections via three safety sockets allowing applications as fixed resistor, variable resistor and potentiometer. Connection: 4-mm safety sockets Resistance: 1000 Ω Current: constant: up to 0.57 A maximum: 0.80 A (15') Dimensions: 450 x 95 x 150 mm
170 | 1 | Demonstration line, l = 20 m | d = 1 mm, polyamide
171 | 1 | Plug-in board 297 mm x 300 mm, | for panel frames, for clear and comprehensive understanding of the assembly of an electric circuit with plug-in elements; with 4 mm-sockets for-type. Technical Data: - 24 socket grids with 24 conducting squares and 216 sockets - 6 socket grids with 36 sockets - 2 conducting paths with 18 sockets each - Pin no./spacing:,, 4/50 or 4/100 - Dimensions: 297 mm · 300 mm · 24 mm
172 | 1 | Toggle switch | Mechanical switch with 2 positions. Switching functions: ON-OFF
173 | 3 | Lamp holder E10, top | plug-in unit
174 | 1 | Bulb 24 V/3 W, E10, set of 5 | Current: 0.125 A; Socket: E 10
175 | 1 | Bulb 6 V/3 W, E10, set of 10 | Current: 0.5 A; Socket: E 10
176 | 1 | Holder with clamp, height-adjustable | For attachment of equipment using a universal clamp or devices with stand rod (e.g. stirrer motor). The holder is height-adjustable along a slot for adjustment to different spacings. Panel can be secured against movement. Dimensions: 10 cm x 29.7 cm x 12 cm Weight: 0.5 kg
177 | 1 | Stand rod 25 cm, 12 mm Ø | Made of solid corrosion-resistant specialel. Diameter: 12 mm Length 25 cm
178 | 1 | Bridging plugs, set of 10 | For use in extra-low voltage circuits on the plug-in board, with printed line to illustrate connection. In storage block. Plugs: safety-plugs, 4 mm Ø Pin spacing: 19 mm* Load capacity: 25 A * The plugs are designed such that they cannot be inserted into earthed sockets of German type.
179 | 2 | Connecting lead 19 A, 100 cm, red/blue, pair | Plugs: d = 4 mm, with axial socket Continuous current: 19 A max. Conductor cross section: 1.0 mm2
180 | 3 | Connecting lead 19 A, 25 cm, black | highly flexible lead with soft-PVC insulation and 4-mm "cage spring" plugs. Conductor cross section: 1.0 mm2 Current rating: 19 A max.
181 | 6 | Connecting lead 19 A, 50 cm, black, pair | Plugs: D = 4 mm, with axial socket Continuous current: 19 A max. Conductor cross section: 1.0 mm2
182 | 2 | Connecting lead 19 A, 50 cm, red/blue, pair | For extra-low voltage circuits. Copper wire, equipped at both ends with a plug and fully insulated axial socket for connecting further cables. Plugs and sockets: 4 mm diameter Conductor cross section: 1.0 mm2 Continuous current: 19 A max. Length: 50 cm
183 | 1 | Oscilloscope 30 MHz | 30 MHz storage oscilloscope with colour LCD display, high resolution, backlighting and USB port. Frequency range: 30 MHz Screen: 20 cm (8’’) TFT, 800 x 600 Pixel Input impedance: 1 MΩ, 15 pF, max. 400 V DC, ACss Vertical: 2 mV ... 10 V/Skt Rise time: < 14 ns Horizontal: 5 ns ... 100 s/div Triggermode: Auto, Norm, Single Automatic measurements: 20 Storage: 10,000 Pt/CH Interfaces: USB, VGA, LAN Power supply: 100 ... 240 V, 50/60 Hz Dimensions: 36 cm x18 cm x12 cm Weight: 1.6 kg
184 | 2 | Screened cable, BNC/4 mm | Coaxial cable with a separate connecting plug for screening. Impedance: 50 Ω Length: 1.15 m
Circuits with capacitor and coils, impedances and measuring-bridge circuits
- Charging and discharging a capacitor when switching DC on and off
- Determining the capacitive reactance of a capacitor in an AC circuit
- Measuring the current in a coil when switching DC on and off
- Determining the inductive reactance of a coil in an AC circuit
- Determining the impedance in circuits with capacitors and ohmic resistors
- Determining the impedance in circuits with coils and ohmic resistors
- Determining the impedance in circuits with capacitors and coils
- Determining capacitive reactance with a Wien measuring bridge
- Determining inductive reactance with a Maxwell measuring bridge
185 | 2 | Plug-in board safety socket, 20/10 | Modular plug-in board with safety sockets for setting up electric and electronic experiment circuits for students' and training experiments. The experimental space can be extended at will by means of a plug-in system. Easy handling due to puzzle-like connections between individual plug-in boards. L- and T-shape mounting possible. 8 socket grids with 8 conductor intersections and 72 safety sockets Suitable for 4 mm safety cable Dimensions: 20 cm x 10 cm x 2.8 cm
186 | 1 | Capacitor 10 µF, | plug-in unit; tolerance: 5 %
187 | 3 | Capacitor 1 µF | plug-in unit; tolerance: 5 %
188 | 1 | Capacitor 4.7 µF | plug-in unit; tolerance: 5 %
189 | 1 | Capacitor 0.1 µF | Plug-in unit; Tolerance: 20 %
190 | 1 | Coil 500 turns | L = 4.4 mH Imax: 1.1 A DC resistance: 4 Ω
191 | 2 | Coil 1000 turns | L = 18 mH Imax: 0.5 A DC resistance: 18 Ω
192 | 1 | Resistor 1 Ohm | plug-in unit; tolerance 5 %
193 | 1 | Resistor 10 Ohm | plug-in unit; tolerance 5 %
194 | 1 | Resistor 22 Ohm | plug-in unit; tolerance 5 %
195 | 1 | Resistor 47 Ohm | Load capacity: 2 W Tolerance: 5%
196 | 1 | Resistor 100 Ohm | Load capacity: 2 W Tolerance: 5 %
197 | 1 | Resistor 470 Ohm | Load capacity: 1.4 W Tolerance: 5%
198 | 1 | Resistor 1 kOhm | Load capacity: 2 W Tolerance: 5%
199 | 1 | Resistor 2.2 kOhm | plug-in unit; tolerance 5 %
200 | 2 | Potentiometer, 1 kΩ, 10-turn, 4/50 | Very fine linear adjustment with scale knob and 10-turn spindle. Adjustment display: 0-1000 With locking adjustment
201 | 1 | Bridging plugs, set of 10 | For use in extra-low voltage circuits on the plug-in board, with printed line to illustrate connection. In storage block. Plugs: safety-plugs, 4 mm Ø Pin spacing: 19 mm* Load capacity: 25 A * The plugs are designed such that they cannot be inserted into earthed sockets of German type.
202 | 1 | Function generator | Sine, triangle and square-wave generator with safety sockets, continuous frequency adjustment in six decade ranges, with built-in power amplifier. Ideal for students' experiments because of its small footprint and low-profile design. Safety extra-low voltage power supply. Signal waveforms: Sinusoidal, triangular, square-wave Frequency range: 0.1 Hz to 20 kHz Power output for all types of signal (switchable): 0 to 12 Vpp across 8 Ω, continuously adjustable, via 4-mm sockets Distortion (sine-wave): < 3% ( 1 kHz ) Mark-to-space (square-wave): 1:1 Rise time (square-wave): 2 µs Supply voltage: 12 V AC 50/60 Hz (via power supply unit, included) Power consumption: 20 VA Dimensions: 16 cm x 12 cm x 7 cm Weight: 0.5 kg
203 | 1 | Oscilloscope 30 MHz, digital | 30 MHz storage oscilloscope with colour LCD display, high resolution, backlighting and USB port. Frequency range: 30 MHz Screen: 20 cm (8’’) TFT, 800 x 600 Pixel Input impedance: 1 MΩ, 15 pF, max. 400 V DC, ACss Vertical: 2 mV ... 10 V/Skt Rise time: < 14 ns Horizontal: 5 ns ... 100 s/div Triggermode: Auto, Norm, Single Automatic measurements: 20 Storage: 10,000 Pt/CH Interfaces: USB, VGA, LAN Power supply: 100 ... 240 V, 50/60 Hz Dimensions: 36 cm x18 cm x12 cm Weight: 1.6 kg
204 | 2 | Screened cable, BNC/4 mm | Coaxial cable with a separate connecting plug for screening. Impedance: 50 Ω Length: 1.15 m
205 | 1 | Safety connection lead 100 cm, red | touch protected laboratory cable. Conductor cross section: 2.5 mm2 Current rating: 32 A max.
206 | 1 | Safety connection lead 100 cm, blue | touch protected laboratory cable. Conductor cross section: 2.5 mm2 Current rating: 32 A max.
Decimeter-range waves and their propagation along lines
- Radiation characteristic and polarization of decimeter waves
- Amplitude modulation of decimeter waves
- Estimating the dielectric constant of water in the decimeter-wave range
- Determining the current and voltage maxima on a Lecher line
- Investigating the current and voltage on a Lecher line with a loop dipole
207 | 1 | UHF wave generator | 433.92 MHz operating frequency (70 cm UHF band/ISM (Industrial, Scientific, Medical) band), for the experimental investigation of electromagnetic wave propagation conditions (broadcast) in free space, e.g. in air and in dielectric media such as water and on parallel-wire systems. Scope of delivery: 1 UHF wave generator with support rod 1 Loop dipole (Z = 200 Ohm) as transmit antenna 1 Antenna rod λ/2 as director or reflector 1 Receiver dipole λ/2 with integrated diode 1 Receiver dipole λ/2 with lamp 1 Support rod for receiver dipoles 1 Power adapter Operating frequency: 433.92 MHz (70 cm UHF band) Transmit power: un-modulated: 0 ... 3 W, regulated Power setting can be used for amplitude modulation Standing wave stability: max. 20 : 1 (for parallel-wire experiments) Connections: Power adapter, BNC socket for power regulation, 2 (4 mm) safety sockets for antenna output Dimensions: Housing: all-side enclosed with integrated heat sink, 20.5 cm x 8.5 cm x 50 cm Weight: 0.55 kg Antenna rod: d = 7 mm x 32 cm
Receiver dipole: d = 7 mm x 14 cm Support rod for transmitter: d = 10 mm x 13 cm Support rod for dipole: d = 10 mm x 13.7 cm
208 | 1 | Dipoles in water tank | for comparing the dielectric constants of water and air; complete with 2 incandescent lamps E10, 3.8 V, 0.07 A. Dipole lengths: 6 cm and 31.5 cm Dimensions: 33 cm x 12 cm x 5 cm
209 | 1 | Lecher systems with accessories | for investigating and demonstrating the propagation of electromagnetic waves along wires; includes light-bulb probe (lamp socket E10 with insulating spacer) for detecting current and voltage nodes and antinodes on the line when open and when terminated with the characteristic impedance Z = 200 Ω; three mounting holders with rod, λ/4 shorting jumper, λ/2 coupling loop, plug-in resistor 200Ω, 10 light bulbs E10 3.8 V/70 mA and one 19 mm bridging plug. Operating frequency: 433.92 MHz 5/4λ Lecher line: 4 pluggable sections, each 44 cm long, 7 mm Ø, open end λ/4 shorting jumper: 17 cm long λ/2 coupling loop: 30.5 cm long
210 | 1 | Broad-band speaker | Electro-dynamic system on stand rod with integrated protective resistor. Frequency range: 100 Hz to 20 kHz Impedance: 4 Ω Protection resistor: 10 Ω Maximal load: 25 W Connection: two 4-mm sockets Dimensions: 30 cm x 15 cm Ø Stand rod: 15 cm x 10 mm Ø
211 | 1 | Function generator | Sine, triangle and square-wave generator with safety sockets, continuous frequency adjustment in six decade ranges, with built-in power amplifier. Ideal for students' experiments because of its small footprint and low-profile design. Safety extra-low voltage power supply. Signal waveforms: Sinusoidal, triangular, square-wave Frequency range: 0.1 Hz to 20 kHz Power output for all types of signal (switchable): 0 to 12 Vpp across 8 Ω, continuously adjustable, via 4-mm sockets Distortion (sine-wave): < 3% ( 1 kHz ) Mark-to-space (square-wave): 1:1 Rise time (square-wave): 2 µs Supply voltage: 12 V AC 50/60 Hz (via power supply unit, included) Power consumption: 20 VA Dimensions: 16 cm x 12 cm x 7 cm Weight: 0.5 kg
212 | 1 | AC/DC amplifier 30 W | Multipurpose AC/DC measurement amplifier with power output stage. Can also be used as precision power supply. With built-in bias voltage source which makes an external voltage supply unnecessary when. Virtually misoperation- proof due to shortcircuit proof output, thermal overload protection and LED indicators for voltage overdrive and exceeding the maximum output current. Examples of applications: Audiofrequency amplifier for weak AC signals driving low-impedance loudspeakers. D.C. measuring amplifier, e.g. in thermal radiation measurements. A.C. measuring amplifier, e.g. in induction measurements. Power amplifier for function generators Measuring ranges: DC voltage: 15 mV to 15 V (in 4 ranges) AC voltage: 15 mV to 15 V (in 4 ranges) Input: 4-mm sockets, additionally 4-mm socket with bias voltage 5 V Input resistance: 1 MΩ (const.) Zero adjustment: offset potentiometer Measurement accuracy: 1 % (cal.) Output: 4 mm sockets Output voltage: ± 15 V/30 Vpp Output resistance: 50 mΩ/5.6 mH Supply: 230 V, 50/60 Hz
Power consumption: 85 VA Fuse: T 0.25 Dimensions: 20 cm x 14 cm x 23 cm Weight: approx. 4 kg
213 | 1 | Screened cable, BNC/4 mm | Coaxial cable with a separate connecting plug for screening. Impedance: 50 Ω Length: 1.15 m
214 | 1 | Multimeter | For quick routine measurements of general and investigative nature, not requiring exceptionally high accuracy; limited overload capacity. DC voltage ranges: 6 ranges: 100 mV to 1000 V AC voltage ranges: 5 ranges: 10 V to 1000 V DC current ranges: 5 ranges: 50 mA to 1 A AC current ranges: 4 ranges: 3 mA to 3 A Resistance ranges: 3 ranges: 1 Ω to 500 kΩ Other measuring ranges: Level dB Internal resistance: 20 kΩ/V (=)/6.67 kΩ/V (~) Accuracy: Class 2.5 (=/~) Zero point: left Mirror scale: yes Battery (scope of delivery): 1.5 V, 1 x R6 Overload capacity/Fuses: Fuses F 3.15 A/440 V Dimensions: 10 cm x 14 cm x 3.5 cm Weight: 240 g
215 | 1 | Tape measure | Minimum length: 2 m Graduation: 1 mm
216 | 3 | Saddle base | Cylindrical base with clamping screw for fastening rods and panels. The rectangular groove at the bottom allows the equipment to be shifted along a linear scale or a ruler. The groove in the middle serves as a fixture for clamping a linear scale. Jaw width for rods: up to 14 mm Jaw width for panels up to 9.5 mm Dimensions: 5.5 cm x 6 cm diam. Weight: 0.75 kg
217 | 4 | Connecting lead 32 A, 100 cm, black | Plugs: d = 4 mm, with axial socket Continuous current: 32 A max. Conductor cross section: 2.5 mm2
218 | 2 | Connecting lead 32 A, 200 cm, black | Plugs: D = 4 mm, with axial socket Continuous current: 32 A max. Conductor cross section: 2.5 mm2
Microwaves and their propagation along lines
- Directional characteristic and polarization of microwaves in front of a horn antenna
- Absorption of microwaves
- Interference of microwaves
- Diffraction of microwaves
- Refraction of microwaves
- Total reflection of microwaves
- Guiding of microwaves along a Lecher line
- Qualitative demonstration of guiding of microwaves along a metal waveguide
219 | 1 | Gunn Oscillator | The Gunn oscillator serves to generate microwave power. It has a modular design and can be broken down into the following components: -Gunn diode module, length approx. 27 mm -Rear housing wall -Diaphragm with aperture, 8 mm diameter -Waveguide adapter, 32 mm Operation as frequency variable oscillator is possible with the additional use of dielectric tuning unit, varactor tuning unit or the movable short in a frequency range from approx. 8.5 GHz...11 GHz. Design: Aluminium Gunn-diode module. Waveguide adapter with LD quick connectors. Technical data: Operating voltage: 8...10 V DC Current consumption: approx. 120 mA Operating frequency: 9.40 GHz Microwave power: > 10 mW, typ. 15 mW Connection: BNC socket Waveguide type: R100
220 | 1 | Gunn Power Supply with Amplifier | The Gunn power supply delivers the supply voltage required for the operation of the Gunn oscillator incl. a weak amplitude modulation in the frequency range of approx. 1kHz to 3kHz. The built-in amplifier (with AC and DC output) amplifies weak signals received from the E-field probe to a level, which can easily be verified. Gunn voltage: - 9 V DC (BNC socket) Gunn current: max. 200 mA Modulation source: internal, 1kHz to 3kHz Amplifier: input BNC socket with DC-Bias current, AC gain app. 2000, DC gain app. 3000 STE loudspeaker, attachable Operating voltage: 12 V AC Dimensions (L x W x H): 115 x 115 x 55 mm Weight: approx. 500 g Scope of delivery: 1 plug-in power supply unit 230V with 12 V AC output
221 | 1 | Large Horn Antenna | Horn antenna used as feeding radiator for dish antennas, and for antenna gain measurements. Design: Aluminium, red lacquer finish Dimensions (WxHxL): 98 x 58 x 77 mm Frequency range: 8 GHz...12 GHz Gain: 15 dB at 10 GHz Waveguide type: R100 Incl. two thumb screws M4
222 | 1 | E-Field Probe | The E-field probe is used for the point-by-point measurement of the microwave fields. It is used in experiments on basic principles and in the investigation of field distribution in the parallel plate line. Careful set-up ensures that only the electric field strength is detected. The detector is not activated by the magnetic field. The AF signal is proportional to the square of the magnitude of the electric field strength at the location of the dipole. Due to the small dimensions of the probe, interference of the field to be investigated is minimal. Design: The E-field probe consists of a short dipole antenna, a detector diode and a high impedance AF-feeder. The AF feeder is situated inside a transparent plastic tube which offers protection against accidental contact. The plastic tubing is attached to a red lacquered casing of sheetel. Technical data: Detector type: Schottky Connection: BNC socket Length: 295 mm
223 | 1 | Stand rod 245 mm, 10 mm Ø, with thread M6
224 | 1 | Physics Microwave Accessories I | This set of accessories is required for carrying out fundamental experiments in polarization, transmission, reflection, diffraction, etc. Set consists of: 1 parallel wire grating with angular scale, Ø 210 mm 1 metal plate (alu) 230 mm x 230 mm, 1 PVC plate, 230 x 230 mm, 3 mm thick 1 foam mat, 230 x 230 mm 1 flexible waveguide, 1 m long, Øi 23 mm 1 plate holder 2 Stand rod 245 mm long
225 | 1 | Physics Microwave Accessories II | This set of accessories is required for carrying out advanced microwave experiments on topics like: refraction, diffraction, detection and measurement of standing waves. Set consists of: 1 metal plate (alu) 230 mm x 230 mm, 1 mm thick 1 metal plate (alu) 230 x 60 mm, 1 mm thick 1 transparent plastic plate 230 x 230 mm, 3 mm thick 1 dielectric plate (PVC) 230 x 230 mm, 20 mm thick 1 prism (PVC), solid, 226 x 113 x 75 mm 1 half cylinder, hollow, 75 mm x 27 cm Ø 1 collecting lens, hollow, 23 cm Ø 2 bottles of quartz sand, 1 kg each 1 Lecher line with limiting piece, 40 cm length 2 plate holders 1 cylindrical intermediate piece (PVC), 75 mm x 27 mm Ø 1 funnel
226 | 1 | Digital Multimeter | - Safety: EN 61010-1; CAT III 600 V - 39 mm, 3 ¾ digit LCD display; max. indication: 4000, with backlight - Auto power off, Auto ranging - Data hold function, Relative mode - Continuity test and diode test - Accessories: Test leads, Type-K- Thermocouple probe, battery and operation manual in German and EnglishDC voltage: 400 mV/4/40/400/600 V - 0.1 mV; ± 0.5% + 2 dgt. AC voltage: 4/40/400/600 V - 1 mV; ± 1.2% + 3 dgt. DC current: 400 µA/4/40/400 mA/4/10 A - 0.1 µA; ± 1% + 3 dgt. AC current: 400 µA/4/40/400 mA/4/10 A - 0.1 µA; ± 1.5% + 5 dgt. Resistance: 400 Ω/4/40/400 kW/4/40 MΩ - 0.1 Ω; ± 1% + 2 dgt. Capacitance: 40/400 nF/4/40/100 µF - 10 pF; ± 3% + 5 dgt. Frequency: 5/50/500 Hz/5/50/500 kHz/5 MHz - 0.001 Hz ± 1.2% + 3 dgt. Temperature: -20°C...+760°C ± 1°C; ± 3% + 3 dgt. Operating Voltage: 9 V Battery Dimensions (W x H x D): 92 x 195 x 38 mm Weight: 380 g
227 | 1 | Tape measure | Minimum length: 2 m Graduation: 1 mm
228 | 4 | Saddle base | Cylindrical base with clamping screw for fastening rods and panels. The rectangular groove at the bottom allows the equipment to be shifted along a linear scale or a ruler. The groove in the middle serves as a fixture for clamping a linear scale. Jaw width for rods: up to 14 mm Jaw width for panels up to 9.5 mm Dimensions: 5.5 cm x 6 cm diam. Weight: 0.75 kg
229 | 1 | Stand base, V-shaped, small | For assemblies which require a high degree of stability, even when subjected to loads on one side. Bore with longitudinal slot and tommy screw on the bridge and the vertex. Bores provided for levelling screws. Including pair of levelling screws and a shaped rivet for insertion into the hole at the vertex. V-shaped Jaw width for stand rods: 8 ... 14 mm Length of sides: 20 cm Levelling screws: Adjustment range 17 mm Weight: 1.3 kg approx.
230 | 2 | BNC cable, 2 m | Plugs: BNC / BNC; Impedance: 50 Ω
231 | 1 | Connecting lead 19 A, 100 cm, black, pair | Plugs: D = 4 mm, with axial socket Continuous current: 19 A max. Conductor cross section: 1.0 mm2
232 | 1 | Set of Microwave Absorbers | When conducting experiments in free space, especially when recording directional diagrams in antenna technology, a reflectionfree measurement area is indispensable. With the aid of the absorbers an effectively unechoic chamber can be set-up with very little effort due to the small free space wavelength in the microwave range. Consisting of: 6 absorbers approx. 500 x 500 x 60 (mm), 3 of them mounted on metall stands
|  | Lab 4: Optics | (each experiment must come with a digital manual)
Reflection and refraction of light
233 | 1 | Combined mirror model | For studying light-ray paths on plane, concave or convex mirror surfaces; triangular shape. Focal length of curved sides: 60 mm Length of sides: 60 mm each Height: 15 mm
234 | 1 | Trapezoidal body 60/45 x 30 mm | For experiments on geometrical optics. The acrylic glass body has one matt supporting surface each. Refractive index: 1.49 Length of bodies: 60 mm max. Height: 15 mm each
235 | 1 | Semicircular body r = 30 mm | For experiments on geometrical optics. The acrylic glass body has one matt supporting surface each. Refractive index: 1.49 Length of bodies: 60 mm max. Height: 15 mm each
236 | 1 | Right-angled prism h = 30 mm | For experiments on geometrical optics. The acrylic glass body has one matt supporting surface each. refractive index: 1,49 Length of the hypotenuse: max. 60 mm Length of the legs: max. 42 mm Thickness: 15 mm
237 | 2 | Plano-convex lens | For experiments on geometrical optics. The acrylic glass body has one matt supporting surface each. Refractive index: 1.49 Length of bodies: 60 mm max. Height: 15 mm each Focal length: +120 mm
238 | 2 | Plano-concave lens | For experiments on geometrical optics. The acrylic glass body has one matt supporting surface each. Refractive index: 1.49 Length of bodies: 60 mm max. Height: 15 mm each Focal length: -120 mm
239 | 1 | Rectangular cell 60 x 30 x 60 mm | For studying light-ray paths in liquids (e. g. refraction). Made of transparent plastic material. Dimension: 60 mm x 30 mm x 60 mm
240 | 1 | Semi-circular cell r = 30 mm | For studying light-ray paths in liquids (e.g. total reflection). Made of transparent plastic material. Dimensions: 20 mm x 60 mm Ø
241 | 1 | Disc with angular scale | For beam path experiments with the ray box. Diameter: 195 mm Angular scale: 360° Divisions: 1°
242 | 1 | Light box housing, LED | Light box for LED lamp for ray path experiments directly on the table top. With built-in condenser lens for generating parallel light beams and interchangeable 1, 2, 3 and 5-slit diaphragm. The LED lamp is not included. Dimensions: 21 cm x 6.5 cm x 4.5 cm
243 | 1 | LED lamp | LED lamp for student experiments on ray path optics in the Light box housing and for geometrical optics on the precision metal rail. Input voltage: 4 - 7 V DC Connection plug: Mini-USB
244 | 1 | Plug-in power supply USB 5 V DC (A socket) | USB power supply for LED lamp, triple LED lamp and laser class 1, red. Input: 100-240 V AC, 50/60 Hz Output: 5 V DC Connection socket: USB (Type A)
245 | 1 | Cable USB (USB Type A - Mini-USB) | USB connector cable for the plug-in power supply USB. Length: 1 m USB type A to Mini-USB
246 | 1 | Ruler 15 cm | made of metal, with cm and mm division
Laws of imaging
- Determining the focal lengths at collecting and dispersing lenses using collimated light
- Determining the focal lengths at collecting lenses through autocollimation
- Determining the focal lengths at collecting lenses using Bessel’s method
- Verifying the imaging laws with a collecting lens
247 | 1 | Bulb 6 V/30 W, E14, set of 2 | With a small filament and a high luminance. Fits the lamp housing (450 60). Voltage: 6 V Current: max. 5 A Socket: E 14
248 | 1 | Lamp housing with cable | Versatile light source, with sliding tube and three knurled screws for centring the lamp socket. On a stand rod. Incandescent bulb not included. Socket: E 14 Connection: 6 V (cable with 4 mm safety plugs) Length: 12 cm (folded) Length of tube: 6 cm Diameter: approx. 7 cm Rod diameter: 10 mm
249 | 1 | Condenser with diaphragm holder | For fitting onto lamp housing. Also suitable for fastening diaphragms, image objects, slides and filters of size 50 mm x 50 mm. The diaphragm holder can also be taken off the condenser housing, equipped with pins for insertion. Condenser: Focal length: approx. 50 mm Diameter: 60 mm Diaphragm holder: Rail spacing: 50 mm Opening: 45 mm x 45 mm Fastening pins: 4 mm diam. 5 diaphragms and image objects: Hole diameter: 6 mm and 12 mm Slit width: 1 mm Arrow length: 10 mm Width of division marks (for light pointer): 0.5 mm
250 | 1 | Transformer 6/12 V | Particularly suited for supplying experiment lamp , overload protected. Output voltage: 6 V/5 A AC and 12 V/2.5 A AC Connection: two pairs of 4-mm safety sockets Electrical separation: Safety transformer according to DIN EN 61558-2-6 (conformable to RiSU) Protection: thermal overload protection Power consumption: 60 VA Connection voltage: 230 V, 50/60 Hz´ Dimensions: 21 cm x 9 cm x 17 cm Weight: 2.6 kg
251 | 1 | Lens in frame, f = +50 mm | The focal lengths of the lens is engraved on the frame; on rod. Focal length: 50 mm Diameter of lens: 40 mm Diameter of frame: 13 cm Stand rod diameter: 10 mm
252 | 1 | Lens in frame, f = +100 mm | The focal lengths of the lens is engraved on the frame; on rod. Focal length: 100 mm Diameter of lens: 40 mm Diameter of frame: 13 cm Stand rod diameter: 10 mm
253 | 1 | Lens in frame, f = +200 mm | The focal lengths of the lens is engraved on the frame; on rod. Focal length: 200 mm Diameter of lens: 40 mm Diameter of frame: 13 cm Stand rod diameter: 10 mm
254 | 1 | Lens in frame, f = -100 mm | The focal lengths of the lens is engraved on the frame; on rod. Focal length: -100 mm Diameter of lens: 40 mm Diameter of frame: 13 cm Stand rod diameter: 10 mm
255 | 1 | Lens in frame, f = +150 mm | The focal lengths of the lens is engraved on the frame; on rod. Focal length: 150 mm Diameter of lens: 75 mm Diameter of frame: 13 cm Stand rod diameter: 10 mm
256 | 1 | Lens in frame, f = +300 mm | The focal lengths of the lens is engraved on the frame; on rod. Focal length: 300 mm Diameter of lens: 75 mm Diameter of frame: 13 cm Stand rod diameter: 10 mm
257 | 1 | Objects for investigating images, pair | Special objects for investigating images and image defects with mirrors and lenses and for determining the lateral magnification of enlarged images; made of plastic material. Object length (object transparency): 15 mm Grid spacing (grid transparency): 5 mm x 5 mm Dimensions: 50 mm x 50 mm each
258 | 1 | Plane mirror 14 cm x 9 cm, with ball joint | in holder; can be swivelled in any direction due to the ball joint, on stand rod. Dimensions: 14 cm x 9 cm Stand rod diameter: 10 mm
259 | 1 | Screen, translucent | made of acrylic glass frosted on one side; with stand rod; Dimensions: 30 cm x 30 cm
260 | 1 | Optical bench, 1 m | For optics experiments. Aluminium profile with recessed measuring scale on one side. Length: 1 m Scale: cm and mm divisions
261 | 2 | Clamp rider with clamp 45/65 | For holding the optics lamps and the screen on the optical bench. Width of base: 65 mm Height of clamp: 45 mm Clamping width for rods: 12 mm
262 | 1 | Clamp rider with clamp 45/35 | For holding optical elements on the optical bench. Width of base: 35 mm Height of clamp: 45 mm Clamping width for rods: 12 mm
263 | 1 | Tape measure | Minimum length: 2 m Graduation: 1 mm
Determining the luminous intensity as a function of the distance from the light source - Measuring with Mobile-PC interface
264 | 1 | Lamp housing with cable | Versatile light source, with sliding tube and three knurled screws for centring the lamp socket. On a stand rod. Incandescent bulb not included. Socket: E 14 Connection: 6 V (cable with 4 mm safety plugs) Length: 12 cm (folded) Length of tube: 6 cm Diameter: approx. 7 cm Rod diameter: 10 mm
265 | 1 | Bulb 6 V/30 W, E14, set of 2 | With a small filament and a high luminance. Fits the lamp housing (450 60). Voltage: 6 V Current: max. 5 A Socket: E 14
266 | 1 | Transformer 6/12 V | Particularly suited for supplying experiment lamp , overload protected. Output voltage: 6 V/5 A AC and 12 V/2.5 A AC Connection: two pairs of 4-mm safety sockets Electrical separation: Safety transformer according to DIN EN 61558-2-6 (conformable to RiSU) Protection: thermal overload protection Power consumption: 60 VA Connection voltage: 230 V, 50/60 Hz´ Dimensions: 21 cm x 9 cm x 17 cm Weight: 2.6 kg
267 | 1 | Lux sensor | The Lux Sensor is used for measuring illuminance. The photometer probe consists of a Si-photo element equipped with VCO-filter to match the photo element to the spectral sensitivity of the human eye. Using a dispersion lens an evaluation of cosine angles of incidence is carried out on the light incidenting on a photo-sensitive surface. The sensor is also made watertight so that it is also suitable for immersion in water samples (e.g. for measuring turbidity). Cable length: 2 m (with 5-pole diode plug) Dimensions: 100 mm length, 12 mm Ø Diameter of the light-collecting surface: 10.5 mm Measurement range: 0 ... 200 klx
268 | 1 | Lux adapter | Enables the illuminance to be measured with PC interface. Depending on the sensor, the illuminance can be measured in lux or the irradiance in W/m² in various spectral ranges (UV-A, UV-B, UV-C, Vis, IR). Measuring ranges: 100/300 lx, 1/3/10/30/100 klx 10/30/100/300/1000 W/m² Connection: DIN socket Dimensions: 50 mm x 25 mm x 60 mm Weight: 0.1 kg
269 | 1 | Mobile-PC interface WiFi | Multi-channel measuring device for student experiments and demonstrations in the natural sciences: - Large measured value display switches on automatically after start-up or when a sensor is attached (no boot time and no further keys to press) - 4 mm safety sockets for U, I, P and E as well as Type K socket for NiCr-Ni temperature probe integrated - The touch wheel – with a turn of the wheel quickly change to the appropriate screen or the appropriate list entry - Measurement time, measurement interval, trigger and pre-trigger (advance) are adjustable - Graphs of measured values with freely selectable coordinate axes and selectable evaluation methods (e.g. zoom and straight line fitting) - Measured values and screen shots can be saved on an integrated micro SD card and copied onto a USB stick - Support leg allows easy viewing angle. - WiFi integrated. Scope of delivery:
Mobile-PC interface WiFi Battery charger NiCr-Ni temperature sensor Quick start guide Technical Data: Graphics display: 9 cm (3.5"), colour QVGA (adjustable up to 400 cd/m²) Inputs: 3 (can be used simultaneously) Input A: U or PC interface sensor Input B: I or PC interface sensor Input ϑ: temperature Measuring range U: ±0.1/±0.3/±1/±3/±10/±30 V Measuring range I: ±0.03/±0.1/±0.3/±1/±3 A Measuring range ϑ: -200 ... +200 °C / -200 ... +1200 °C Sensor connections: each 2 for PC interface sensors and sensors M Sampling rate: max. 500,000 values/second Operation: large capacitive touch wheel (42 mm) Resolution: 12 bit Time resolution of the timer inputs: 20 ns Loudspeaker: integrated for key tones and GM counter tube (can be disabled as required) Data storage device: integrated micro SD card for more than a thousand measurement files and screen shots, optionally also via a USB stick WiFi: 802.11 b/g/n as access point or client (WPA/WPA2) VNC server: integrated
Battery capacity: 14 watt-hours (AA size, replaceable) Battery life: 8 h during operation, several years on standby Kensington lock: as anti-theft protection Dimensions: 175 mm x 95 mm x 40 mm
270 | 1 | Holder for plug-in elements | with stand rod for mounting; suitable for elements with plugs spaced 19 or 50 mm apart. Connections: six 4-mm sockets (interconnected in 2 groups of 3) max. current: 10 A
271 | 2 | Small clip plug | for attachment of rods of diameters between 8 and 12 mm. Plug: 4 mm Ø
272 | 1 | Optical bench, 1 m | For optics experiments. Aluminium profile with recessed measuring scale on one side. Length: 1 m Scale: cm and mm divisions
273 | 1 | Clamp rider with clamp 45/65 | For holding the optics lamps and the screen on the optical bench. Width of base: 65 mm Height of clamp: 45 mm Clamping width for rods: 12 mm
274 | 1 | Clamp rider with clamp 45/35 | For holding optical elements on the optical bench. Width of base: 35 mm Height of clamp: 45 mm Clamping width for rods: 12 mm
Lab 5: Modern physics
Properties of electrons
- Investigating the deflection of electrons in electrical and magnetic fields
- Assembling a velocity filter (Wien filter) to determine the specific electron charge
- Diffraction of electrons at a polycrystalline lattice (Debye-Scherrer diffraction)
275 | 1 | Electron deflection tube | for the quantitative investigation of the deflection of electrons in the electric field of the plate capacitor or in the magnetic field of the pair of Helmoltz coils, to assess the speed and specific charge of the electrons, observation of the passage of the beam on the light screen with a cm grid, fastening on the tube holder. Electron gun: connection through the tube holder Filament: 6.3 V/ 1.5 A Anode voltage: 1.5 ... 5 kV Plate capacitor: connection with a 4 mm safety socket Capacitor voltage: 10 kV Distance between the plates: 50 mm Light screen: 90 mm x 50 mm Diameter of the glass bulb: 90 mm Overall length: 270 mm
276 | 1 | Electron diffraction tube | for demonstrating diffraction phenomena of electron radiation, caused by a graphit foil, for determination of the wavelength of monochromatic radiation, and for verification of de Broglie's equation; electrode system with hot cathode, complete with alignment magnet. Electron gun: connection through the tube holder Filament (direct): 6.3 V/ 1.5 A Anode voltage: 2.5 ... 5 kV Distance between the lattice planes in the graphite: 123 pm, 213 pm Distance between graphite grid and light screen: 13.5 cm Diameter of the light screen: 90 mm Diameter of the glass bulb: 90 mm Overall length: 270 mm
277 | 1 | Tube stand | for the mechanical fastening and reliable high-voltage electrical contact of an LD demonstration tube, with electrical circuit for self focusing electron gun. Metallic base plate for the variable magnetic mounting of a pair of Helmholtz coils, with imprinted scale for simple setup in Helmholtz geometry. Connections: five 4 mm safety sockets Dimensions: 16 cm x 35 cm x 30 cm Weight: 2.3 kg
278 | 1 | Pair of Helmholtz coils | to produce an homogenous magnetic field. Coils on a support with a retort stand rod, including 2 magnetic feet to provide attachment to the tube stand. Number of turns: 320 each DC resistance: approx. 6 Ω Load capacity: 2 A Connections:two 4-mm-sockets per coil Coil diameter: 13.5 cm Stand rod: 130 x 10 mm Ø
279 | 2 | High-voltage power supply 10 kV | Earth-free high-voltage source with center tap, continually adjustable or controllable via an external voltage, for electrostatic experiments, experiments on radioactivity, as well as operation of spectral tubes, gas discharge tubes and field-emission microscope. With built-in high-voltage proof transformer for tapping a heating voltage (6.3 V/2 A) for electron tubes. The integrated 2 ½ digit instrument permits display of the voltage present at any of the output sockets. Passive current limiting ensures that no dangerous contact voltages can occur. Output voltages: (1) 0 to + 5 kV (2) 0 to - 5 kV (3) 0 to 10 kV (4) 6.3 V AC, high-voltage proof up to 10 kV via 4-mm safety sockets Load capacity: (1) max. 2 mA (short-circuit current) (2) max. 100 µA (short-circuit current) (3) max. 200 µA (short-circuit current) (4) 2 A External control voltage: 0 - 5 V DC 0 - 5 Vp up to 1 Hz Voltage indicator: 2 ½ digit LED, 12.5 mm Connection voltage: 230 V, 50/60 Hz Protection: T 0.5 Power consumption: 30 VA
Dimensions: 20 cm x 21 cm x 23 cm Weight: 3.5 kg
280 | 1 | DC Power Supply 0...16 V/0...5 A | Universal power supply, as constant voltage operation with current limiting and as constant current operation with voltage limiting, parallel working and series operation of several devices are possible. Particularly suited for student experiments at all age levels thanks to safe separation in accordance with BG/GUV-SI 8040 (conforms to german RiSU). Output voltage : 0 ... 16 V, continuously adjustable Output current: 0 ... 5 A, continuously adjustable short-circuit protection Outputs via 4-mm safety sockets Electrical isolation: Isolating transformer in accordance with DIN EN 61558-2-6, (compliant to german RiSU) Displays: 2 x 3 digit display, for current and voltage Mains voltage: 230 V / 50 Hz and 115 V / 60 Hz switchable Dimensions: 27 cm x 15 cm x 13 cm Weight: 5,8 kg
281 | 1 | Precision vernier callipers | With instant-action locking device for internal, external and depth measurements. Material: stainlessel (all hardened) Measuring range: 150 mm and 6 inches Graduation: mm with vernier reading to 1/20 mm inch with vernier reading to 1/128 inch
282 | 2 | Safety connection lead 25 cm, red | touch protected laboratory cable Conductor cross section: 2.5 mm2 Current rating: 32 A max.
283 | 1 | Safety connecting lead 50 cm, red | For use in low-voltage circuits. Flexible, safety plug with axial safety socket at both ends. Red. Conductor cross-section: 2.5 mm² Steady current: max. 32 A Length: 50 cm
284 | 1 | Safety connection lead 50 cm, blue | For use in low-voltage circuits. Flexible, safety plug with axial safety socket at both ends. Blue. Conductor cross-section: 2.5 mm² Steady current: max. 32 A Length: 50 cm
285 | 2 | Safety connection lead 100 cm, red | touch protected laboratory cable. Conductor cross section: 2.5 mm2 Current rating: 32 A max.
286 | 4 | Safety connection lead 100 cm, blue | touch protected laboratory cable. Conductor cross section: 2.5 mm2 Current rating: 32 A max.
287 | 2 | Safety connection lead 100 cm, black | touch protected laboratory cable Conductor cross section: 2.5 mm2 Current rating: 32 A max.
Michelson and Mach-Zehnder interferometer
- Setting up a Michelson interferometer on the laser optics base plate
- Determining the wavelength of the light of an He-Ne laser using a Michelson interferometer
- Other types of interferometers
- Setting up a Mach-Zehnder interferometer on the laser optics base plate
- Measuring the refractive index of air with a Mach-Zehnder interferometer
- Determining the wavelength of the light of an He-Ne laser using a Fabry-Perot interferometer
288 | 1 | Base plate for laser optics | For creating white-light reflection holograms and transmission holograms as well as for setting up a variety of interferometry arrangements. The polished, vibration-damping granite plate is mounted on an air cushion for vibration isolation and is thus exceptionally insensitive to mechanical shocks or bumps. The cover is provided to reduce disruptive air convection when creating holograms. Dimensions: 600 mm x 300 mm x 60 mm Weight: 30 kg
289 | 1 | He-Ne Laser, linearly polarised | Ideal light source for all experimental setups in which an intensive and parallel light bundle is required (e.g. diffraction, interference or holography). As a result of the linear polarisation, this laser is also suitable for experiments on the rotation of the plane of polarisation and on light modulation (e.g. saccharimetry and the Faraday, Kerr and Pockels effects). With key switch, swing out grey filter to attenuate the beam, stand rod and plug in power supply. Laser Class 2 Initial power: 0.2 mW , max. 1 mW (without grey filter) Beam diameter: 0.48 mm Beam divergence: 1.7 mrad Wavelength: 632.8 nm Mode: TEMoo Polarisation, linear: 500: 1 Lifetime: 18000 hours Connection voltage: 12 V, from plug in power supply 230 V; 12 V/20 W Power consumption: approx. 8 VA Dimensions: 17 cm x 6 cm x 6 cm Weight: 0.9 kg Note: The laser meets the provision of the class 2 of EN 60825-1:2003-10. In each case please pay attention of the legal regulations in the laser safety.
290 | 1 | Laser mount | For the He-Ne laser, linearly polarised on the base plate of the laser optical system. Three point support for a stable position. Angle and height of the beam are adjustable Length: 150 mm Width: 120 mm Weight: 300 g
291 | 6 | Optics base | For laser optics base plate, sickle-shaped base to minimize distance, three-point. For mounting optical components on the laser optics base plate, moon-shaped base to minimize distance between optical elements. Three-point stand and low-profile design for stable, low-vibration stand on the laser optics base plate. Height of post above base plate: 40 mm Clamping width for rods: 10 - 14 mm
292 | 2 | Holder for beam divider | For mounting the beam divider, adjustable inclination for vertical set-up; on rod. Rod diameter: 12 mm suitable for beam-divider elements: 10 mm x 6 mm x (30 - 58) mm
293 | 2 | Beam divider 50 % | For dividing the laser beam into two sub-beams. Division ratio: 50 %. Dimensions: 30 mm x 10 mm x 6 mm
294 | 2 | Planar mirror with fine adjustment | For beam deflection in laser optics on the base panel, inclination adjustment using knurled screws; on stand rod. Mirror diameter: 40 mm Rod diameter: 12 mm
295 | 1 | Spherical lens f = 2.7 mm | Lens with short focal length and anti-reflective coating for broadening the laser beam, with small light aperture in lens holder for screening out parasitic partial beams, on rod. Dimensions: 70 mm x 22 mm x 14 mm Rod diameter: 12 mm
296 | 1 | Fine adjustment mechanism | With micrometer screw for defined displacement of a planar mirror for determining the wavelength of laser light by interferometric means. On rod. Scope of delivery: 1displacement assembly for planar mirror and permanently mounted micrometer screw1reducing gear (100:1) with cardan shaft and adhesive magnetic band1gear platformTechnical data: Usable displacement: 25 mm Advance per turn: Without reducing gear 0.5 mm With reducing gear: 5 µm Rod diameter: 12 mm
297 | 1 | Vacuum chamber | For determination of the refractive index of gases by interferometric means; with two hose connectors and rubber stoppers; on stand rod. Dimensions: L= 50 mm, D = 40 mm Diameter of stand rod: 12 mm
298 | 1 | Hand vacuum pump | Simple mechanical air pump for evacuating small recipients, e.g. that of the vacuum experiment chamber in the low-vacuum range. With integrated ventilation valve and pointer-type manometer. Pumping capacity: 16 ml/stroke Ultimate pressure: approx. 100 mbar Pump-down time (till ultimate pressure) for 4-l container: 3 to approx. 4 min. Connection: hose nipple, 7 mm Ø Plastic tubing: 60 cm x 6.5 mm Ø Dimensions: 27 cm x 16 cm x 4 cm Weight: approx. 0.2 kg
299 | 1 | Vacuum rubber tubing, 8 mm Ø | made of red natural rubber, after DIN 128 65. Inside diamter: 8 mm Wall thickness 5 mm Length: 1 m
300 | 1 | Connector with nipple | plastic. Form: straight Length: 86 mm Ø: 4 - 8 / 8 - 12 mm
301 | 1 | Screen, translucent | made of acrylic glass frosted on one side; with stand rod; Dimensions: 30 cm x 30 cm
302 | 1 | Saddle base | Cylindrical base with clamping screw for fastening rods and panels. The rectangular groove at the bottom allows the equipment to be shifted along a linear scale or a ruler. The groove in the middle serves as a fixture for clamping a linear scale. Jaw width for rods: up to 14 mm Jaw width for panels up to 9.5 mm Dimensions: 5.5 cm x 6 cm diam. Weight: 0.75 kg
303 | 1 | Metal rule, 1 m | With clearly graduated scale which is well visible even from a large distance, dm graduation highlighted with red and white blocks. Length: 1 m Graduation: dm, cm, mm Width: 25 mm
304 | 1 | Stand base, V-shaped, small | For assemblies which require a high degree of stability, even when subjected to loads on one side. Bore with longitudinal slot and tommy screw on the bridge and the vertex. Bores provided for levelling screws. Including pair of levelling screws and a shaped rivet for insertion into the hole at the vertex. V-shaped Jaw width for stand rods: 8 ... 14 mm Length of sides: 20 cm Levelling screws: Adjustment range 17 mm Weight: 1.3 kg approx.
305 | 1 | Universal clamp 0...80 mm | Cork-lined jaws, bare metal. Clamping width: 0 to 80 mm Total length: 28 cm Rod diameter: 12 mm Weight: 0.1 kg
Laws of radiation
- Stefan-Boltzmann law: measuring the radiant intensity of a "black body" as a function of temperature
- Confirming the laws of radiation with Leslie's cube
306 | 1 | Electric oven for 230 V | for heating the black body accessory, the semi-conductor and noble metal resistors, and the Franck-Hertz tube; electrically heated ceramic oven with cylindrical heating chamber and hole for temperature measurement. Temperature: 600°C max. Heating space dimensions: 10 cm x 37 mm Ø Supply: 230 V max., via cable with protective earth conductor and 4-mm safety plugs Power consumption: 200 VA max. Dimensions: 11 cm x 9 cm x 13 cm Weight: 1.4 kg
307 | 1 | Leslie's cube | For studying the dependence of thermal radiation upon the nature and the temperature of the radiant surface of the four lateral surfaces (polished metal, dull metall, white colouring, black colouring) of the cube. Cube with openings for thermometer and stirrer. With stirrer for stirring the liquid in Leslie's cube. The stirrer can be powered manually with the cord pulley or with the experiment motor. Recommended for precise measurements Moll's thermophile (557 36). Material: brass Dimensions: 10 cm x 10 cm x 10 cm Weight: approx. 400 g
308 | 1 | Black body accessory | for proof of thefan-Boltzman law; water-cooled diaphragm with hose connections; complete with cylinder which is inserted into the oven; with hole for thermometer. Material: brass Diaphragm: 12 cm Ø, opening = 2 cm Cylinder: 36 mm Ø, l = 10 cm, hole = 13 mm
309 | 1 | Safety connection box with ground | For electrical connection between open laboratory setups and power mains using safety connecting leads. Output: 2 safety socket pairs connected in parallel, 2 ground sockets Mains switch: 2-pole Signal lamps: green (off) / white (on) Length of power lead: 1.8 m Connection via Euro plug: max. voltage 250 V Max. current 16 A Dimensions: 12.5 cm x 12.5 cm x 5 cm
310 | 1 | Support for electric oven | for installing the oven on an optical bench. Dimensions of plate: 11 cm x 6 cm Stand rod: 10 cm x d = 10 mm
311 | 1 | Mobile-PC interface WiFi | Multi-channel measuring device for student experiments and demonstrations in the natural sciences: - Large measured value display switches on automatically after start-up or when a sensor is attached (no boot time and no further keys to press) - 4 mm safety sockets for U, I, P and E as well as Type K socket for NiCr-Ni temperature probe integrated - The touch wheel – with a turn of the wheel quickly change to the appropriate screen or the appropriate list entry - Measurement time, measurement interval, trigger and pre-trigger (advance) are adjustable - Graphs of measured values with freely selectable coordinate axes and selectable evaluation methods (e.g. zoom and straight line fitting) - Measured values and screen shots can be saved on an integrated micro SD card and copied onto a USB stick - Support leg allows easy viewing angle. - WiFi integrated. Scope of delivery:
Mobile-PC interface WiFi Battery charger NiCr-Ni temperature sensor Quick start guide Technical Data: Graphics display: 9 cm (3.5"), colour QVGA (adjustable up to 400 cd/m²) Inputs: 3 (can be used simultaneously) Input A: U or PC interface sensor Input B: I or PC interface sensor Input ϑ: temperature Measuring range U: ±0.1/±0.3/±1/±3/±10/±30 V Measuring range I: ±0.03/±0.1/±0.3/±1/±3 A Measuring range ϑ: -200 ... +200 °C / -200 ... +1200 °C Sensor connections: each 2 for PC interface sensors and sensors M Sampling rate: max. 500,000 values/second Operation: large capacitive touch wheel (42 mm) Resolution: 12 bit Time resolution of the timer inputs: 20 ns Loudspeaker: integrated for key tones and GM counter tube (can be disabled as required) Data storage device: integrated micro SD card for more than a thousand measurement files and screen shots, optionally also via a USB stick WiFi: 802.11 b/g/n as access point or client (WPA/WPA2) VNC server: integrated
Battery capacity: 14 watt-hours (AA size, replaceable) Battery life: 8 h during operation, several years on standby Kensington lock: as anti-theft protection Dimensions: 175 mm x 95 mm x 40 mm
312 | 1 | Temperature probe, NiCr-Ni, 1.5 mm, Type K | NiCr-Ni thermoelement in stainlessel tube, type K (yellow plug according to ANSI norm) with standardized flat plug. Probe is electric isolated from the external tube Measuring range: -50 °C ... +1100 °C Reaction time: 0.9 s Precision: ½ DIN IEC 584 class 2 (±1.25 %) Probe length: 190 mm Probe diameter: 1.5 mm, flat point Cable length: 2 m
313 | 1 | µV sensor | For measuring very low voltages (e.g. Hall voltages, thermocouples, induction coils) using PC interface. Measuring ranges: ±100/±300 µV, ±1/±3/±10/±30/±100 mV Measuring accuracy: 2% Offset error: < 0.5% Input resistance: 100 kΩ Cut-off frequency: approx. 1 Hz Max. excess voltage: 100 V Connection: 4-mm sockets Dimensions: 70 mm x 50 mm x 25 mm Weight: 100 g
314 | 1 | Moll's thermopile | sensitive probe for the measurement of black body radiation, as well as for investigations on the thermal radiation distribution in spectra and diffraction patterns; series connected thermocouples on stand rod, complete with protective window and 4-mm sockets. Sensitivity: 0.1 µV/µW Wavelength range: 0.2...50 µm (0.3...3 µm) Impedance: 150 Ω approx. Response time (95%): 18 s Dimensions: housing: l = 8 cm, Ø: 34 mm rod: l = 17 cm, Ø: 10 mm Weight: 0.5 kg
315 | 1 | Optical bench, 1 m | For optics experiments. Aluminium profile with recessed measuring scale on one side. Length: 1 m Scale: cm and mm divisions
316 | 2 | Clamp rider with clamp 45/65 | For holding the optics lamps and the screen on the optical bench. Width of base: 65 mm Height of clamp: 45 mm Clamping width for rods: 12 mm
317 | 2 | Clamp rider with clamp 75/65 | For holding elements on the optical bench. Width of base: 65 mm Height of clamp: 75 mm Clamping width for rods: 12 mm
318 | 1 | Cantilever arm | Can be clamped on riders for optical benches with standard profile; for placing optical elements next to the optical axis. Extension: approx. 85 mm Clamping width for rods: Ø 10 - 14 mm
319 | 1 | Multiclamp | For secure mounting and connection of stand rods and tubes. Stand accessories are firmly pressed into a prism-shaped recess using two wing screws. Jaw width for rods: 14 mm Jaw width for panels 12 mm
320 | 1 | Universal clamp 0...80 mm | Cork-lined jaws, bare metal. Clamping width: 0 to 80 mm Total length: 28 cm Rod diameter: 12 mm Weight: 0.1 kg
321 | 1 | Immersion heater | with overheat protection Supply: 230 V / 50 Hz, via mains cable Power consumption: 1000 W
322 | 1 | Plastic beaker, 1000 ml | Scale divisions: 10 ml
323 | 1 | Funnel PP 75 mm Ø | Polypropylene, smooth interior Diameter: 75 mm Height: 110 mm 60° angle
324 | 1 | Connecting lead 19 A, 100 cm, red/blue, pair | Plugs: d = 4 mm, with axial socket Continuous current: 19 A max. Conductor cross section: 1.0 mm2
The Wien's displacement law - spectral recording of the black body radiation
325 | 1 | Compact spectrometer USB, physics | Compact spectral photometer for computer-assisted recording of emission and absorption spectra, light inlet through a freely movable optical fibre waveguide. Inside the spectral photometer the light is split up by means of a fixed grating and projected onto a silicon CCD array. Thus, the intensity of all wavelengths is measured simultaneously allowing measurements of even rapidly changing processes such as flame tests. For absorption measurements first of all a reference spectrum is measured, then one of the absorbers to be investigated in the path of the light. The software calculates the difference and therefrom values such as transmission, absorption, etc. Typical experiments are emission spectra, e.g. gas discharge, flame tests, Fraunhofer lines in the solar spectrum, Wien's law, LED spectra, etc. or absorption spectra together with an external light source, e.g. of filters; sodium vapour. With fibre holder for use on an optical bench. Scope of delivery: Spectral photometer USB cable, 2 m
Software Optical fibre waveguide Technical data: Setup: Czerny-Turner Detector: silicon CCD array Wave length range: 350 – 1000 nm Resolution: 2048 channals, optical band width 2 nm (FWHM) Integration time: 3 ms to 1 s Computer connection: USB Power supply: via USB Fibre connection: SMA 905 Dimensions: 89 mm x 63 mm x 34 mm Mass: 190 g
326 | 1 | Fibre holder | To fix a glass or plastic fibre to the optical bench. Internal boring for ferrule: 3.25 mm Thread: ¼ inch-36 UNS, e.g for SMA 905 plug
327 | 1 | Halogen lamp 12 V/20 W | Light-intensive experiment lamp for all optical experiments on the precision metal rail. Rotating lamp tube, on screen with rod, fits clamp rider, including halogen lamp element. Screen dimensions: 11 cm x 10 cm Halogen lamp: 12 V/20 W Rod diameter: 8 mm Connection: 4 mm sockets and jack socket
328 | 1 | DC Power Supply 0...16 V/0...5 A | Universal power supply, as constant voltage operation with current limiting and as constant current operation with voltage limiting, parallel working and series operation of several devices are possible. Particularly suited for student experiments at all age levels thanks to safe separation in accordance with BG/GUV-SI 8040 (conforms to german RiSU). Output voltage : 0 ... 16 V, continuously adjustable Output current: 0 ... 5 A, continuously adjustable short-circuit protection Outputs via 4-mm safety sockets Electrical isolation: Isolating transformer in accordance with DIN EN 61558-2-6, (compliant to german RiSU) Displays: 2 x 3 digit display, for current and voltage Mains voltage: 230 V / 50 Hz and 115 V / 60 Hz switchable Dimensions: 27 cm x 15 cm x 13 cm Weight: 5,8 kg
329 | 1 | Optical bench, 0.5 m | For demonstration experiments, fitting the clamp riders. Aluminium profile with recessed measuring scale on one side. Length: 0.5 m Scale: cm and mm divisions
330 | 1 | Clamp rider with clamp 45/65 | For holding the optics lamps and the screen on the optical bench. Width of base: 65 mm Height of clamp: 45 mm Clamping width for rods: 12 mm
331 | 1 | Clamp rider with fixed column | For holding optical elements with a rod diameter of 8 mm. Width of base: 35 mm Height of column: 90 mm Clamping width for rods: 8 mm
332 | 1 | Connecting lead 19 A, 50 cm, black, pair | Plugs: D = 4 mm, with axial socket Continuous current: 19 A max. Conductor cross section: 1.0 mm2
additionally required: PC with Windows XP/Vista/7/8/10 (x86 or x64)
Fabry Perot resonator - Fabry Perot mode analyzer
333 | 1 | Focussing Optics, f = 60 mm | This unit is used to focus the collimated diode laser beam into the Nd:YAG rod module. The lens has a focal length of 60 mm and is mounted into a 25 mm click holder (C25). The click holder is inserted into the mounting plate where three spring loaded balls are keeping the holder precisely in position. Scope of delivery: Lens in C25 holder Mounting plate C25 on carrier 20 mm Technical Data: Design: Single element biconvex Focal length: 60 mm Mount: C25
334 | 1 | Lens f = 150 mm, C25 Mount and Plate | A single biconvex is set into a C25 mount. which can be inserted into the provided mounting plate. Scope of delivery: Lens in C25 mount Mounting plate Carrier 20 mm Technical Data: Design: biconvex lens Focal length: 150 mm Free aperture: 18 mm Mount: C25 Mounting plate: C25
335 | 1 | Beam expander lens, adjustment holder | A lens with short focal distance (f=-5 mm) is the first component of the beam expander system which actually is made up of this module and the module. For the directional adjustment with regard to the optical axis this lens is mounted in a holder which can be adjusted in the XY-direction as well as in two orthogonal angles θ and φ. The combination of both lenses yields a magnification of 4 resulting in a beam diameter from initially 1.5 mm to 6 mm. Scope of delivery: Beam expander lens Four axes adjustment holder Carrier 20 mm Technical Data: Lens: Single element biconcave lens Focal length: 5 mm Diameter: 5 mm Mount: C25 4 Axes adjustment: Displacement: X = 2 mm, Y = 2 mm Tilt angle: φ = 5°, θ= 5°
336 | 1 | Achromat f = 20 mm, C25 mount | An achromat having a focal length of 20 mm is mounted into a C25 holder which can be placed into a 25 mm mounting plate. Focal length: 20 mm Free aperture: 8 mm Mount: C25
337 | 1 | Laser Mirror, flat, M16 mount | This flat laser mirror has a transmission of 4% at a wavelength of 632 nm and is mounted into a threaded holder which fits into the laser mirror adjustment holder. The diameter of the mirror is ½ inch and the radius of curvature (ROC) is 100 mm. Scope of delivery: Laser mirror mounted in M16 holder Protection cap M16 Technical Data: Design wavelength: 632 nm ROC: Flat Transmission: 4% @ 632 nm Surface: λ/4 Mount: M16 screw-in holder for Ø ½ inch mirror
338 | 1 | Laser Mirror, R = 75 mm, M16 Mount | This concave laser mirror has a transmission of 4% at a wavelength of 632 nm and is mounted into a threaded holder which fits into the laser mirror adjustment holder. The diameter of the mirror is ½ inch and the radius of curvature (ROC) is 75 mm. Scope of delivery: Laser mirror mounted in M16 holder Protection cap M16 Technical Data: Design wavelength: 632 nm ROC: 75 mm Transmission: 4% @ 632 nm Surface: λ/4 Mount: M16 screw-in holder for Ø ½ inch mirror
339 | 1 | Laser Mirror, R = 100 mm, M16 Mount | This concave laser mirror has a transmission of 4% at a wavelength of 632 nm and is mounted into a threaded holder which fits into the laser mirror adjustment holder. The diameter of the mirror is ½ inch and the radius of curvature (ROC) is 100 mm. Scope of delivery: Laser mirror mounted in M16 mount Protection cap M16 Technical Data: Design wavelength: 632 nm ROC: 100 mm Transmission: 4% @ 632 nm Surface: λ/4 Diameter: ½ inch Mount: M16 screw in holder for Ø ½ inch mirror
340 | 1 | Laser Mirror, flat, M12 Mount | This flat laser mirror has a transmission of 4% at a wavelength of 632 nm and is mounted into threaded M12 holder which fits to the piezo transducer element which is part of the adjustment holder. Design wavelength: 632 nm ROC: flat Transmission: 4% @ 632 nm Surface: λ/4 Mount: M12 holder for ½ inch mirror
341 | 1 | Laser Mirror, R = 75 mm, M12 Mount | This concave laser mirror has a transmission of 4% at a wavelength of 632 nm and is mounted into threaded M12 holder which fits to the piezo transducer element which is part of the adjustment holder. Design wavelength: 632 nm ROC: 75 mm Transmission: 4% @ 632 nm Surface: λ/4 Mount: M12 holder for ½ inch mirror
342 | 1 | Laser Mirror, R = 100 mm, M12 Mount | This curved laser mirror has a transmission of 4% at a wavelength of 632 nm and is mounted into threaded M12 holder which fits to the piezo transducer element which is part of the adjustment holder. Design wavelength: 632 nm ROC: 100 mm Transmission: 4% @ 632 nm Surface: λ/4 Mount: M12 holder for ½ inch mirror
343 | 1 | Laser Mirror Adjustment Holder, left | This compact and robust Laser mirror adjustment holder provides an adjustment range of ±5° of the two orthogonal alignment axes with a sensitivity of 2 arc seconds. The adjustment holder can be supplied with different inserts to accommodate Laser mirror with different diameter. This model supports ½ inch mirrors which are mounted to the M16 holders. The adjustment holder is attached to a 20 mm carrier and can directly be used on the optical rail. The adjustment holder can be mounted to the carrier in two ways, as „right“ or „left“ version, „right“ means the mirror is facing the optical beam which is considered to travel from left to right. For this module the adjustment holder is mounted in the „left“ way. Design: left side for M16 mirror mounts Adjustment range: ±5° in XY direction Sensitivity: 2 arc seconds
344 | 1 | Piezo Actuator Controller | All voltages necessary for the supply of the piezo actuator and all monitor signals are generated by this controller. The actuator is connected to the BNC jacket. By means of the one knob controlled processor all parameters can be set. A monitor signal which is proportional to the selected piezo voltage is available at a mini BNC socket at the left side of the controller. This signal is used as trigger of an oscilloscope and displayed on the second channel. In conjunction with the piezo actuator of a translation of 3.3 µm is achieved. This corresponds to a sweep range of 10 orders. Scope of delivery: Piezo controller Wall plug power supply (474 345) Technical Data: Voltage: 10 ... 150 V Offset: 0 ... 100 V Modulation frequency: 0 ... 100 Hz Voltage supply: 12 V DC
345 | 1 | Piezo Element with Adjustment Holder | This module forms the second part of the Fabry Perot resonator. A piezo transducer is built into the laser mirror adjustment holder. The transducer has a M12 threading at its front side. The individual mirrors are mounted by means of a screw cap which has a soft O-ring at its inside. Scope of delivery: Piezo transducer cable BNC connector Adjustment holder Carrier 20 mm Technical Data: Design: left side for M12 mirror mounts Adjustment range: ±5° in XY direction Sensitivity: 2 arc seconds Piezo transducer: Operation Voltage: 0 ... 500 V DC Translation: 2.2 µm / 100 V Threaded flange: M12
346 | 1 | Function generator P | Sine, triangle and square-wave generator, with built-in power amplifier: 5 W (sine-wave), 10 W (square-wave), frequencies from 0.1 Hz to 100 kHz, digital display of the frequency. Output signals: sinusoidal, triangular, square-wave, adjustable DC offset Frequency range: 0.1 Hz to 100 kHz Frequency adjustment: 6 decade ranges, continuously adjustable Frequency display: 4 digit Trigger output: BNC, 50 Ω, 5 Vp Power output via 4-mm sockets: Output voltage: 10 Vp Output current: 1 Ap Distortion (sine-wave): < 2% Rise time (square-wave): 3 µs Supply voltage: 230 V, 50/60 Hz Power consumption: 30 VA Dimensions: 30.3 cm x 23 cm x 14.3 cm Weight: 2 kg
347 | 2 | BNC cable, 1 m | Plug: BNC/BNC; Impedance: 50 Ohm
348 | 1 | BNC T adapter | BNC plug with two BNC sockets
349 | 1 | Screened cable, BNC/4 mm | Coaxial cable with a separate connecting plug for screening. Impedance: 50 Ω Length: 1.15 m
350 | 1 | Photodetector signal conditioning box | This device allows the connection of the photodetector to an oscilloscope or multimeter. For this purpose the photoelectric current which is proportional to the number of incident photons needs to be converted into a voltage. This is done by the simple however very effectively. The device is driven by a 9 V battery which lasts almost one year under regular operation. The impedance of the output can be adjusted from 50 Ohms to 100 kOhm. The “OFF” position still provides via an 1 MOhm shunt a signal with a very high sensitivity which sometimes is useful. For fast signals the lower shunt resistors are used. Rise times of 2 ns can be measured in the 50 and 100 position. Scope of delivery: Photodetector signal conditioning box 9 V Block batterie Technical Data: Input: PS/2 connector 6 pin female Output: 0...8 V via BNC connector
351 | 1 | SiPIN photodetector | This module consists of the SiPIN photodetector and the mounting plate on carrier. 4 pin plug for connection. Scope of delivery: 1 Mounting Plate C25 with Carrier 20 mm 1 Si PIN Photodetector Technical Data: Type: Si PIN photodiode (BPX61) Radiant sensitive area: 2.65 mm x 2.65 mm Spectral sensitivity: 0.62 A/W (850 nm) Total power dissipation: 250 mW (25°C) Quantum efficiency: 90 % (850 nm) Rise time: 1.7 ns (10%-90%, RL= 50 Ω, Ud=10V) Dark current: 2 nA (Ud = 10V) Photosensitivity: 70 nA/lx (Ud = 5V) Dimensions: 40 mm x 25 mm Ø
352 | 1 | Oscilloscope, Dual Channel, Digital | This modern oscilloscope has been proven as optimum choice of high performance at an affordable price. This full digital operating storage oscilloscope comes with two channels with an input sensitivity of 5 mV and a bandwidth of 100 MHz suitable for all measurement tasks for the experimental photonics kits. The provided software allows via the USB bus the control of the scope and storage of scope displays as well as numerical values. Scope of delivery: Oscilloscope Probes (2) Software on DVD Technical data: Bandwith: 100 MHz Sample rate: 1 GSa/s Channels: 2 Range: 2 ... 10 V/cm, AC/DC Data storage: USB stick, internal storage Interface: USB 2.0 Universal supply: 100 ... 240 V AC, 45 ... 440 Hz, Cat. II Dimensions: 303 mm x 154 mm x 133 mm Weight: 2.5 kg
353 | 1 | HeNe Laser High Voltage supply, adjustable | The high voltage tube controller supplies the Helium Neon laser tube with the needed high voltage for ignition and operation. The key switch located at the side panel prevents unauthorised switching on of the laser. A switched wall plug power supply is provided which is connected via the right panel side. The laser tube is connected via a high voltage BNC connection to the controller.The discharge current can be set by the switch located on the front panel from 4.5 to 6.75 mA inps of 0.25 mA. Scope of delivery: HeNe Laser High Voltage supply Wall plug power supply (474 34) Technical Data: Inputs Volts: 10 ... 14 V DC Input Current: 2.5 A Max. Discharge current: 4.5 ... 6.75 mA Voltage: 1.8 ... 2.5 kV DC Conversion efficiency: > 80 %
354 | 1 | HeNe Pilot Laser Ø 30 mm | A Helium Neon-Laser is used as probe laser. The emission spectrum consists of two longitudinal modes with a frequency spacing of about 900 MHz. The modes are orthogonally polarised and linear. The output power is 1.5 mW maximum. Power output: 1.5 mW Wavelength: 632 nm Polarisation: random Beam diameter: 0.5 mm (1/e² points) Start voltage: 8 kV Operation Voltage: 1.7 kV (68 k ballast resistor) Laser safety class: 3R Diameter: Ø 30 mm Length: 265 mm
355 | 1 | Profile Rail 1000 mm | Low profile rail with a length of 1000 mm is mounted on profile stiffener. Although the stiffness of the optical rails is considerable high due to its structure, in some cases an additional support is needed. For such requirements the profile rail is mounted on top of an extra 60 x 40 mm profile. The surface of the rail is electro polished and black anodized. Because of the precise manufacturing, the smoothness deviation is less than 25 µm/m and the deviation of the symmetry axis of the rail is less than 10 µm/m, thus maintaining the optical axis during displacement of the carrier. The rail has a dovetail like profile on which the spring loaded clamp mechanism of the carrier allows a smooth translation. Length: 1000 mm Smoothness: ≤ 25 µm/m Straightness: ≤ 10 µm/m
356 | 2 | Mounting plate Ø 30 mm, carrier 20 mm | One of the key components are the mounting plates. From both sides elements with a diameter of 30 mm can be placed and fixed into the plate. By means of the provided 20 mm carrier the mounting plate is attached to the optical rail. Scope of delivery: Mounting plate Ø 30 mm Carrier 20 mm Technical Data: Mounting plate with 30 mm clearance hole
357 | 1 | Optics cleaning set | Especially for optics used in connection with laser applications, cleaning the optic surfaces is mandatory for satisfying operation of the laser. For this purpose soft cleaning tissues wetted with pure acetone are used. To hold the folded tissues clamp pliers (after Halsted) are provided. To store the leaning liquid, a bottle with drop dispenser top is provided. Scope of delivery: Optics Cleaning Liquid bottle Halsted mosquito type clip curved Lens cleaning tissues 100 x 150 mm, 25 sheets
358 | 1 | Ethanol, absolute, 250 ml
359 | 2 | Transport and Storage Box #01 | For the save transport and storage of the sensitive optical components a foam insert and cover are used. A sturdy plastic box completes the protection.
360 | 1 | LIT: Fabry Perot Resonator | The manual starts with the introduction and mathematical treatment of the interference of two beams. The number of beams is increased resulting in multi beam interferometer represented as the Fabry Perot interferometer. The differences of the ideal and practical Fabry Perot are explained in detail. The spherical arrangement is introduced and the characteristic parameters like optical and limiting Finesse, free spectral range and resolution are discussed. The measurement of these parameters with the setup is explainedp byp. The mode spectrum of the provided probe laser is measured and interpreted. Finally the plane mirror Fabry Perot is used and the effect of the beam diameter on the limiting finesse is measured.
361 | 2 | Adjustment goggles for He-Ne-laser | Suitable for the He-Ne-laser head 5 mW. Protect the eyes against the scattered light and diffuse reflection. Mount: LGF Filter: Red diode Wave range: visible Filter material: polymer Filter color: blue Daylight transmission: 52 % Optical density: 635 - 680 nm OD 1-2 EN 208 certificate: 625-680 R1
Helium Neon laser
362 | 1 | Laser Mirror OC 632, flat, M16 Mount | This flat laser mirror has an output coupling of 2.4% at a wavelength of 632 nm and is mounted into a threaded M16 mount which fits into the laser mirror adjustment holder. The diameter of the mirror is ½ inch and the radius of curvature is infinte. Scope of delivery: Laser Mirror OC 632, flat, M16 Mount Protection cap M16 Technical Data: ROC: flat Diameter: ½ inch Transmision: 2% @ 632 nm Mount: M16
363 | 1 | Laser Mirror VIS 700, M16 Mount | This concave laser mirror has a high reflectivity at a wavelength range of 580 to 680 nm and is mounted into a M16 mount which fits into the laser mirror adjustment holder. Scope of delivery: Laser Mirror VIS 700, M16 Mount Protection cap M16 Technical Data: ROC: 700 mm Diameter: ½ inch Reflectivity: HR 580 ... 680 nm Mount:M16
364 | 1 | Laser Mirror VIS 1000, M16 Mount | This concave laser mirror has a high reflectivity at a wavelength range of 580 to 680 nm and is mounted into a M16 mount which fits into the laser mirror adjustment holder Scope of delivery: Laser Mirror VIS 1000, M16 Mount Protection cap M16 Technical Data: ROC: 1000 mm Diameter: ½ inch Reflectivity: HR 580 ... 680 nm Mount: M16
365 | 1 | Laser Mirror, flat, M16 Mount | This flat laser mirror has a high reflectivity of >99.98 % at a wavelength range of 580 to 680 nm and is mounted into a threaded holder which fits into the laser mirror adjustment holder. The diameter of the mirror is ½ inch and the radius of curvature is infinite. Scope of delivery: Laser Mirror, flat, M16 Mount Protection cap M16 Technical Data: ROC: flat Diameter: ½ inch Reflectivity: HR 580 ... 680 nm Mount: M16
366 | 1 | Laser Mirror Adjustment Holder, left | This compact and robust Laser mirror adjustment holder provides an adjustment range of ±5° of the two orthogonal alignment axes with a sensitivity of 2 arc seconds. The adjustment holder can be supplied with different inserts to accommodate Laser mirror with different diameter. This model supports ½ inch mirrors which are mounted to the M16 holders. The adjustment holder is attached to a 20 mm carrier and can directly be used on the optical rail. The adjustment holder can be mounted to the carrier in two ways, as „right“ or „left“ version, „right“ means the mirror is facing the optical beam which is considered to travel from left to right. For this module the adjustment holder is mounted in the „left“ way. Design: left side for M16 mirror mounts Adjustment range: ±5° in XY direction Sensitivity: 2 arc seconds
367 | 1 | Laser Mirror Adjustment Holder, right | This compact and robust Laser mirror adjustment holder provides an adjustment range of ±5° of the two orthogonal alignment axes with a sensitivity of 2 arc seconds. The adjustment holder can be supplied with different inserts to accommodate Laser mirror with different diameter. This model supports ½ inch mirrors which are mounted to the M16 holders. The adjustment holder is attached to a 20 mm carrier and can directly be used on the optical rail. The adjustment holder can be mounted to the carrier in two ways, as „right“ or „left“ version, „right“ means the mirror is facing the optical beam which is considered to travel from left to right. For this module the adjustment holder is mounted in the „right“ way. Design: right side for M16 mirror mounts Adjustment range: ±5° in XY direction Sensitivity: 2 arc seconds
368 | 1 | Littrow prism with adjustment holder | A high quality quartz Littrow’s prism is supplied with a high reflectivity (>99,98 %) coating covering the range of visible lines of the HeNe laser above 580 nm. The prism is mounted into a precise adjustment holder in such a way that the prism can be aligned with respect to the Brewster’s angle of the laser tube. By using the fine pitch screw the prism is tilted for line tuning. Design: Littrow prism Material: Fused Silica Reflectivity: HR 580 ... 680 nm
369 | 1 | Single Mode Etalon, Adjustmend Holder | A single mode etalon made from high precise and parallel ground quartz is set into a „click“- housing and fixed by means of a threaded cap. Both surfaces of the etalon are protruding about 1 mm its mount for cleaning purposes. The entire assembly is mounted into the four axes adjustment holder on carrier. By means of the fine pitch adjustment screws the etalon can be tilted and shifted. The etalon has a diameter of ½ inch and a length of 10 mm. Since no coating is provided, the finesse is determined by the Fresnel reflection losses only. Material: Fused Silica Length: 10 mm Diameter: ½ inch 4 Axes adjustment: Displacement: X = 2 mm, Y = 2 mm Tilt angle: φ = 5°, θ = 5°
370 | 1 | Birefringent tuner | A plate of natural birefringent quartz with a specific thickness is set into a rotator which allows the turning of the plate for tuning different lines of the main laser. With an additional rotator the plate can be tuned precisely to the Brewster’s angle. Tuning away from the Brewster's angle allows the study of the Brewster's law. This tuning element is termed as birefringent tuner or Lyot filter.
371 | 1 | Spatial filter with adjustable iris | This variable iris aperture is set into a C25 mount. Such an iris is commonly used to decrease the intensity in front of a photo detector, or to force a laser to operate in a single transverse mode when applied inside the optical resonator. Aperture: 1 ... 14 mm
372 | 1 | Module G (SiPIN) photodetector on swivel arm | This module consists of a small Si PIN photodetector, mounted on a swivel arm. Typically used for measuring the intensity of reflections on the Bragg-windows of a HeNe tube. BNC connector Type: Si PIN photodiode (BPX61) Radiant sensitive area: 2.65 mm x 2.65 mm Spectral sensitivity: 0.62 A/W (850 nm) Total power dissipation: 250 mW (25 °C) Quantum efficiency: 90 % (850 nm) Rise time: 1.7 ns (10 ... 90 %, RL= 50 Ω, Ud = 10 V) Dark current: 2 nA (Ud = 10 V) Photosensitivity: 70 nA/lx (Ud = 5 V) Dimensions: 40 mm x 25 mm Ø
373 | 1 | Digital Multimeter | - Safety: EN 61010-1; CAT III 600 V - 39 mm, 3 ¾ digit LCD display; max. indication: 4000, with backlight - Auto power off, Auto ranging - Data hold function, Relative mode - Continuity test and diode test - Accessories: Test leads, Type-K- Thermocouple probe, battery and operation manual in German and EnglishDC voltage: 400 mV/4/40/400/600 V - 0.1 mV; ± 0.5% + 2 dgt. AC voltage: 4/40/400/600 V - 1 mV; ± 1.2% + 3 dgt. DC current: 400 µA/4/40/400 mA/4/10 A - 0.1 µA; ± 1% + 3 dgt. AC current: 400 µA/4/40/400 mA/4/10 A - 0.1 µA; ± 1.5% + 5 dgt. Resistance: 400 Ω/4/40/400 kW/4/40 MΩ - 0.1 Ω; ± 1% + 2 dgt. Capacitance: 40/400 nF/4/40/100 µF - 10 pF; ± 3% + 5 dgt. Frequency: 5/50/500 Hz/5/50/500 kHz/5 MHz - 0.001 Hz ± 1.2% + 3 dgt. Temperature: -20°C...+760°C ± 1°C; ± 3% + 3 dgt. Operating Voltage: 9 V Battery Dimensions (W x H x D): 92 x 195 x 38 mm Weight: 380 g
374 | 1 | Screened cable, BNC/4 mm | Coaxial cable with a separate connecting plug for screening. Impedance: 50 Ω Length: 1.15 m
375 | 1 | BNC straight
376 | 1 | HeNe Laser High Voltage supply, adjustable | The high voltage tube controller supplies the Helium Neon laser tube with the needed high voltage for ignition and operation. The key switch located at the side panel prevents unauthorised switching on of the laser. A switched wall plug power supply is provided which is connected via the right panel side. The laser tube is connected via a high voltage BNC connection to the controller.The discharge current can be set by the switch located on the front panel from 4.5 to 6.75 mA inps of 0.25 mA. Scope of delivery: HeNe Laser High Voltage supply Wall plug power supply (474 34) Technical Data: Inputs Volts: 10 ... 14 V DC Input Current: 2.5 A Max. Discharge current: 4.5 ... 6.75 mA Voltage: 1.8 ... 2.5 kV DC Conversion efficiency: > 80 %
377 | 1 | Main Laser Tube with XY-Adjustment | HeNe-Laser tube with a Brewster’s window on both sides mounted in two XY - adjustment holders attached to the back panel. Anode and cathode of the tube are properly insulated and „touch“-safe. The laser tube module B is connected to the controller unit by means of a high voltage BNC connector. Ignition Voltage: ≤ 8 kV Operating Voltage: 1.8 kV
378 | 1 | Pilot laser 532 nm (green) | The pilot laser consists of a diode pumped solid state laser with frequency doubling emitting a green beam. The output power is about 1 mW. The pilot laser can be shifted in XY as well as tilted two orthogonal angles. The diode laser module emits laser radiation with a wavelength of 532 nm and a maximum output power of max. 1 mW. Consequently laser safety regulations apply! Laser class: 2 Laser power: 1 mW Wavelength: 532 nm Power supply: Two AA Batteries (included)
379 | 1 | Profile Rail 1000 mm | Low profile rail with a length of 1000 mm is mounted on profile stiffener. Although the stiffness of the optical rails is considerable high due to its structure, in some cases an additional support is needed. For such requirements the profile rail is mounted on top of an extra 60 x 40 mm profile. The surface of the rail is electro polished and black anodized. Because of the precise manufacturing, the smoothness deviation is less than 25 µm/m and the deviation of the symmetry axis of the rail is less than 10 µm/m, thus maintaining the optical axis during displacement of the carrier. The rail has a dovetail like profile on which the spring loaded clamp mechanism of the carrier allows a smooth translation. Length: 1000 mm Smoothness: ≤ 25 µm/m Straightness: ≤ 10 µm/m
380 | 1 | Optics cleaning set | Especially for optics used in connection with laser applications, cleaning the optic surfaces is mandatory for satisfying operation of the laser. For this purpose soft cleaning tissues wetted with pure acetone are used. To hold the folded tissues clamp pliers (after Halsted) are provided. To store the leaning liquid, a bottle with drop dispenser top is provided. Scope of delivery: Optics Cleaning Liquid bottle Halsted mosquito type clip curved Lens cleaning tissues 100 x 150 mm, 25 sheets
381 | 1 | Ethanol, absolute, 250 ml
382 | 2 | Transport and Storage Box #01 | For the save transport and storage of the sensitive optical components a foam insert and cover are used. A sturdy plastic box completes the protection.
383 | 1 | LIT: HeNe Laser | This manual provides the full knowledge for the energy level system and excitation process of the Helium Neon laser. Optical ray tracing is introduced to understand and calculate the stability criterion of an optical cavity. Gaussian beams are described and its intensity profile calculated. For the line tuning the operation of a Littrow prism is explained in detail. To understand the concept of a birefringent tuner the Jones matrix formalism is introduced and applied. In the practical part all necessary steps for the setup and measurement are explained and displayed in detail.
384 | 2 | Adjustment goggles for He-Ne-laser | Suitable for the He-Ne-laser head 5 mW. Protect the eyes against the scattered light and diffuse reflection. Mount: LGF Filter: Red diode Wave range: visible Filter material: polymer Filter color: blue Daylight transmission: 52 % Optical density: 635 - 680 nm OD 1-2 EN 208 certificate: 625-680 R1
Determining Planck’s constant - Selection of wavelengths using interference filters on the optical bench
385 | 1 | Photocell for determining h | for proving the photoelectric effect with visible light, for investigating the frequency dependeny of the photoelectric current and for determination of Planck's constant based on the counter-field method; vacuum photocell with alkaline cathode and annular platinum electrode. Counter electrode: socket E 14 Cathode area: 12 cm2 approx. Limit wavelength: 700 nm approx. Reverse voltage: 0 to 2 V DC Heating: 2 V DC/1.5 A Dimensions: 11 cm x 4 cm Ø
386 | 1 | Holder for photocell | Light-tight housing for photocell on rod, with circular diaphragm and removable tube. Position of photocell in housing is adjustable. E 14 socket for mating contacts of anode ring with cable and two 4-mm plugs, clamp socket for cathode of photocell with coaxial cable and BNC plug. Diameter of rod: 10 mm Dimensions: 20 cm x 13 cm x 7 cm Weight: 600 g
387 | 1 | Optical bench, 0.5 m | For demonstration experiments, fitting the clamp riders. Aluminium profile with recessed measuring scale on one side. Length: 0.5 m Scale: cm and mm divisions
388 | 2 | Clamp rider with clamp 75/65 | For holding elements on the optical bench. Width of base: 65 mm Height of clamp: 75 mm Clamping width for rods: 12 mm
389 | 3 | Clamp rider with clamp 105/65 | For holding elements on the optical bench. Width of base: 65 mm Height of clamp: 105 mm Clamping width for rods: 12 mm
390 | 1 | Holder for interference filters | with holder, on stand rod; for mounting an interference filter with a diameter of 28 mm in experiment arrangements. Frame dia: 13 cm Stand rod diameter: 10 mm
391 | 1 | Interference filter, 578 nm | Extreme narrow-band filter for mercury spectral line, in holder. Median wavelength: λ = 578 nm ± 2 nm Half-value width: approx. 9.8 nm Transmission (λ = 578 nm): T > 50 % Transmission outside of line: T < 0.01 % Diameter: 25 mm Diameter of holder: 28 mm
392 | 1 | Interference filter, 546 nm | Extreme narrow-band filter for mercury spectral line, in holder. Median wavelength: λ = 546 nm ± 2 nm Half-value width: approx. 10.3 nm Transmission (λ = 546 nm): T > 54 % Blocking outside of line: T < 0.01 % Diameter: 25 mm Diameter of holder: 28 mm
393 | 1 | Interference filter, 436 nm | Extreme narrow-band filter for mercury spectral line, in holder. Median wavelength: λ = 436 nm ± 2 nm Half-value width: approx. 8.3 nm Transmission (λ = 436 nm): T > 40 % Blocking outside of line: T < 0.01 % Diameter: 25 mm Diameter of holder: 28 mm
394 | 1 | Interference filter, 365 nm | Extreme narrow-band filter; in holder. Median wavelength: l = 365 nm Half-value width: approx. 13 nm Transmission (λ = 365 nm): T approx. 40 % Blocking outside of line: T < 0.01 % Diameter: 25 mm Diameter of holder: 28 mm
395 | 1 | Lens in frame, f = +100 mm | The focal lengths of the lens is engraved on the frame; on rod. Focal length: 100 mm Diameter of lens: 40 mm Diameter of frame: 13 cm Stand rod diameter: 10 mm
396 | 1 | Iris diaphragm | in holder on stand rod. Holder: d = 13 cm Aperture: d = 1.5 to 30 mm continuously adjustable
397 | 1 | High pressure mercury lamp | intensive light source for demonstration of spectrum, flourescence, photo-effect and Plank's action quantum. Opaque case with an opening for the emission of light. Socket: E 27 Luminous intensity: 600 cd/cm2 Operating current: 1 A Colour temperature: 6000 K approx. additionally required: Socket E 27 (multi-way plug) and choke
398 | 1 | Power Supply unit for Mercury Lamp | including fixed cabled lamp socket on stand rod for fastening the lamp on the power supply or the optical bench. Cable length: 70 cm Socket: E27 Stand rod: 5 cm Connection: 230 V, 50 Hz Fuse: T 1.0 Dimensions: 20 cm x 14 cm x 20 cm Weight: 2 kg
399 | 1 | Electrometer amplifier | With extremely highly resistive voltage input for measurement of the smallest charges (to 1 nAs) and the smallest currents (to 0.1 nA, e.g. ionisation currents). Gain: 1 Input impedance: > 10 TΩ Input current: < 0.5 pA Input capacitance: < 50 pF Overvoltage stability for low resistance (mains supply unit): 1 kV DC Highly resistive (friction rods): 10 kV DC Output voltage: to +10 V Output current: 5 mA (short-circuit proof) Output impedance: <1 Ω Supply voltage: 12 V AC Dimensions: 11.5 cm x 11.5 cm x 3 cm Mass: 0.15 kg Plug-in elements are necessary for setting the measuring ranges: capacitors for charge measurements, resistors for current measurements.
400 | 1 | Plug-in power supply, 12 V AC | Universal plug-in power supply, e.g. for PC interface, counter S, counter P, electrometer amplifier etc. Primary: 230 V AC, 50/60 Hz Secondary: 12 V AC, 20 VA Connection: co-axial power connector
401 | 1 | Capacitor 100 pF | plug-in unit; tolerance: 20 %
402 | 1 | Key switch (NO) | plug-in unit Mechanical pushbutton switch with two positions: ON - OFF
403 | 2 | Clamping plug | Plug with 4-mm plug pin, one axial and one side socket. Sprung metal plugs in insulating sleeves for electrical connections and mechanical clamping of wires. Pin diameter: 4 mm Socket diameter 4 mm Clamping range for side socket: up to 4 mm
404 | 1 | Multimeter | High overload-capacity measuring instrument with integrated protection against damage due to improper handling, specially designed for student's and practical experiments. The moving coil instrument is protected against damage with two diodes connected in opposing directions. Automatic battery cut-out after approx. 45 min. DC voltage ranges: 0.1 ... 300 V (8 ranges) AC voltage ranges: 3 ... 300 V (5 ranges) DC current ranges: 0.1 mA to 3 A (6 ranges) AC current ranges: 0.1 mA to 3 A (5 ranges) Internal resistance: 10 MΩ/V (=)/6.67 kΩ/V (~) Accuracy: class 2/3~ Zero point: left/centre (switchable) Mirror scale: yes Batteries (included): 9 V, 6 x F22 (685 45ET5) Overload capacity/fuses: F 3.15 A/300 V fuses Dimensions: 10 cm x 14 cm x 3.5 cm Weight: 270 g
405 | 1 | BNC straight
406 | 1 | Adapter BNC/4 mm, single pole
407 | 1 | Coupling plug 4 mm | For connecting two appliances with a 4-mm plug. Plug diameter: 4 mm Length: 4,2 cm
408 | 1 | Distribution box | with 4 shock-proof sockets and separate 4-mm earthing socket. Cable length: 1.4 m Current: 10 A max. Connection: via shock-proof plug
409 | 1 | Connecting lead 19 A, 50 cm, red/blue, pair | For extra-low voltage circuits. Copper wire, equipped at both ends with a plug and fully insulated axial socket for connecting further cables. Plugs and sockets: 4 mm diameter Conductor cross section: 1.0 mm2 Continuous current: 19 A max. Length: 50 cm
410 | 2 | Connecting lead 19 A, 100 cm, yellow/green | highly flexible lead with soft-PVC insulation and 4-mm "cage spring" plugs. Conductor cross section: 1.0 mm2 Current rating: 19 A max.
Observing the splitting of the Balmer series on deuterated hydrogen (isotope splitting) - Observing the line splitting with a telescope setup
411 | 1 | Balmer lamp, deuterated | For demonstrating the isotope shift in the Balmer lines. Filled with a mixture of deuterated and ordinary water (mixing ratio 1 : 2) in order to obtain an H-D atomic spectrum without bands. Operating current: 50 mA Operating voltage: 1500 V approx. Capillary dimensions: 5 cm x 1 mm Ø Total dimensions: 29 cm x 25 mm Ø
412 | 1 | Power supply unit for the Balmer lamps | Complete with permanently mounted lamp socket, provided with a stand rod for mounting of the lamp to either the power supply unit itself or to an optical bench. Open-circuit voltage: 3500 V rms approx. Mains voltages: 230 V, 50 Hz Power rating: 70 VA Fuse: T 1.25 B Dimensions: 20 cm x 14 cm x 23 cm Weight: 3 kg
413 | 1 | Lens in frame, f = +50 mm | The focal lengths of the lens is engraved on the frame; on rod. Focal length: 50 mm Diameter of lens: 40 mm Diameter of frame: 13 cm Stand rod diameter: 10 mm
414 | 1 | Lens in frame, f = +150 mm | The focal lengths of the lens is engraved on the frame; on rod. Focal length: 150 mm Diameter of lens: 75 mm Diameter of frame: 13 cm Stand rod diameter: 10 mm
415 | 1 | Lens in frame, f = +300 mm | The focal lengths of the lens is engraved on the frame; on rod. Focal length: 300 mm Diameter of lens: 75 mm Diameter of frame: 13 cm Stand rod diameter: 10 mm
416 | 1 | Adjustable slit | in holder on stand rod; slit orientation variable and can be arrested with a knurled screw. Holder: D = 13 cm Slit: W = 0 to 2 mm, H = 20 mm Scale: 0 to 1.6 mm in 0.2 mm divisions Inaccuracy: ± 0.02 mm
417 | 1 | Holographic grating in frame | for the set-up of a high-resolution spectrometer. Number of lines: 24000 cm-1 Grating constant: 0.4 µm Coating: AlMgF2 Dimensions: 25 x 25 mm Optical axis: 150 mm Rod diameter: 10 mm
418 | 1 | Ocular with scale | Ocular with scale, in holder to measure a picture in an optical set up, with rod. Magnification: 10 Scale: 10 mm, division 0.1 mm Diameter of the holder: 13 cm Rod diameter: 10 mm
419 | 1 | Optical bench with standardised profile 1 m | For use in demonstration experiments and in the laboratory, meeting the highest precision requirements. Triangular profile with base and adjustment screw for three-point support adjustment. The ends have bore holes for insertion of connecting elements for additional rails. Length: 100 cm Graduation: mm and cm Weight: 3.5 kg
420 | 1 | Optical bench, standard cross section 0.5 m | Triangular cross section, with base and knurled screws for three-point adjustment; ends with holes for attachment of links for extension elements. Length: 50 cm Scale: cm and mm divisions Weight: 1.75 kg
421 | 1 | Swivel joint with circular scale | for connection of two optical benches with standard cross section, with rotatable column for taking up an optical element, with accommodation for Rotary Motion Sensor S for measurement of the rail angle. Angle graduation: 0° ... ±180° Protractor range of the rails: 0° ... ±160° Column: rotatable around 360° Distance Column - rail: 15 cm Column height: 60 mm Weight: 0.7 kg
422 | 6 | Optics rider 90/50 | For precision optical bench with standard cross-section. For demonstrations and lab experiments with high precision. Black anodized aluminium profile machined with highest mechanical accuracy. For optical elements mounted on rods. Height from optical bench: 90 mm Width of base: 50 mm Clamping width for rods: 10 ... 14 mm
Franck-Hertz experiment with neon - Recording with the oscilloscope
423 | 1 | Neon-Franck-Hertz Tube | Four-electrode tube for demonstrating the discrete energy states in the atomic shell of neon; light bands visible. Cathode filament: approx. 6 V, 250 mA Grid 1: 0 to 5 V (gate voltage) Grid 2: 0 to 80 V (beam potential) Collector: 0 to 5 V (countervoltage) Excitation energy: approx. 18 eV Dimensions of the tube: 17 cm x 4 cm Ø
424 | 1 | Socket for Neon-Franck-Hertz-Tube | Table set, can be suspended from experiment frame; electrical connections: via multiple jack or in printed circuit-board via 4-mm safety sockets and BNC socket for collector current.
425 | 1 | Neon-Franck-Hertz Connecting Cable, 6-pole | Suitable for connecting to the socket for neon Franck-Hertz tube and FH operating unit; 6-wire cable, wire for collector current and plugs shielded. Connection: 2 DIN plugs Length: 50 cm
426 | 1 | Franck-Hertz operating device | For conducting the Franck-Hertz experiment using the Hg- or Ne-tube; manual, with oscilloscope, recorder or PC interface; outputs for all supply voltages, input with amplifier for the collector current, principle circuit diagram; connection provided for a NiCr-Ni sensor used for the temperature regulation of the oven for Hg-tubes; digital display of all values and analog option. Cathode heating: 6.3 V ~ Control voltage: 0 to 5 V - Acceleration voltages: 0 to 30 V (Hg) 0 to 80 V (Ne) Operating modes: sawtooth (approx. 20 Hz) ramp (approx. 10 s) manual operation or using PC interface Countervoltage: 0 to 10 V Tube connection: 4-mm sockets or DIN socket Desired temperature: 140 to 220 °C Measuring connection: DIN socket for NiCr-Ni sensor Oven connection: 4-mm safety sockets Mains power supply: 230 V, 50/60 Hz
427 | 1 | Digital storage oscilloscope 70 MHz two-channel | High resolution 70MHz storage oscilloscope with color LCD display and USB port. Bandwidth: 70 MHz Channels: 2 1 GS/s maximum sampling rate 10 MPoints memory per channel 7" LC-Display, 800 x 480 Pixel, Full-Color VPO (Visual Persistence Oscilloscope) "Waveform Display Technology" for even more signal information 36 automatic measuring modes Integrated counter and Go-/NoGo function (BNC) (mask test) Integrated digital voltmeter and data logger function Maximum input voltage: 300 Vpp Zero function for horiontal time, vertical tension and trigger 1 MPoints-FFT for frequency analysis Interfaces: USB Port: USB 2.0 Host, USB 2.0 Device Compact and innovative housing design Power supply: 100 ... 240 V, 50/60 Hz Dimensions: 380 mm x 208 mm x 127 mm Weight: 2.8 kg
428 | 2 | Screened cable, BNC/4 mm | Coaxial cable with a separate connecting plug for screening. Impedance: 50 Ω Length: 1.15 m
Detection of X-rays, properties, x-ray energy spectroscopy and structural analysis
- Fluorescence of a luminescent screen due to X-rays
- Bragg reflection: diffraction of X-rays at a monocrystal
- Investigating the energy spectrum of an X-ray tube as a function of the high voltage and the emission current
- Duane-Hunt relation and determination of Planck's constant
- Edge absorption: filtering X-rays
- Recording and calibrating an X-ray energy spectrum
- Recording the energy spectrum of a molybdenum anode
- Fine structure of the characteristic X-ray radiation of a molybdenum anode
- High-resolution fine structure of the characteristic X-ray radiation of a molybdenum anode
- Compton effect: Measurement the energy of the scattered photons as a function of the scattering angle
- Bragg reflection: determining the lattice constants of monocrystals
429 | 1 | X-ray apparatus Mo, complete | Fully-featured, microprocessor-controlled device with x-ray tube Mo and goniometer designed for conducting a wide variety of experiments in x-ray physics. The high-voltage system, x-ray tube and experiment chamber are all within a radiation-proof housing. German type approval as school x-ray apparatus and full-protection device. The type approval is also valid for further x-ray tubes (Fe, Cu, Ag, W, Au). The x-ray tubes are delivered completely adjusted and allow thus an easy and user-friendly exchange. Highest safety and operation comfort by an automatic door locking, which unlock the doors automatically, when no x-ray radiation is generated. Two large displays show all relevant information on the current experiment. The tube voltage and tube current can be set in the ranges 0 to 35 kV and 0 to 1 mA respectively. The built-in rate meter including counter-tube voltage supply enables direct measuring in conjunction with a Geiger-Müller counter tube. The x-ray apparatus can also be connected to a PC via the USB
-port (software included) for recording Bragg spectra. Alternative the two analogue outputs (counting rate and angular position) permit data acquisition using a chart recorder. The goniometer enables precise setting of any angular position of the sensor and the target as well as coupled 2:1 sensor and target motion, both manual and automatic angular scans are possible. Two screened coaxial lead-ins and one free access duct provide access to set-ups in the experiment chamber, e.g. for connecting an x-ray energy detector. Device fully assembled and adjusted, ready for operation. Scope of delivery: X-ray apparatus with X-ray tube Mo Goniometer NaCl crystal, Lattice-plane spacing: 282 pm Zirconium foil - Cover for fluorescent screen Dust cover - USB cable Software for Windows 2000/XP/Vista/7/8/10 Product key for experiment description for online use in LeyLab and for offline use in the Document Center Technical data: School x-ray apparatus and full-protection device with German typeap
proval for school use (approval No. BFS 05/07 V/SchRöV) (suitable for the operation with the exchangeable tubes: Fe, Cu, Mo, Ag, W, Au) Dose rate at a distance of 10 cm: < 1 µSv/h Two independent safety circuits for doors, high voltage and emission current (security approval by TÜV Rheinland and according to requirement regulations for type control PTB 2005) Automatic door locking: doors can be opened only, when no high voltageis present i.e. no x-ray radiation can be generated (security approval by TÜV Rheinland and according to requirement regulations for type control PTB 2005) High voltage: 0 ... 35.0 kV (regulated DC voltage) Tube current: 0 ... 1.00 mA (independent regulated DC) Visible x-ray tube with molybdenum anode for characteristic short-wave radiation: Kα = 17.4 keV (71.0 pm), Kβ = 19.6 keV (63.1 pm) Fluorescent screen for transillumination experiments: d = 15 cm Built-in rate meter including voltage supply for GM counter tube Loudspeaker: as an acoustic ratemeter Two 4-digit displays (25 mm high)
for displaying the following as desired: high voltage, anode current, counting rate, target/sensor angle, scanning range,p width, gate time Goniometer,pping-motor controlled Operating modes: manual control and automatic scan for sensor only,target only, 2:1 coupling Angular range: target unlimited (0° ... 360°), sensor -10° ... +170° Step width: 0.1° Exposure timer, gate time: 0.5 s ... 9999 s Bushings in the experiment chamber: high-voltage coaxial cable, BNC coaxial cable, empty channel for e.g. tubing, cable etc. Analog outputs: each proportional to target angle and to counting rate for chart recorder connection USB port for connecting a PC to control the x-ray apparatus, data recording and evaluation by the delivered Windows software LabVIEW and MATLAB driver for Windows available free of charge Input voltage: 230 V (±10 %) / 47 - 63 Hz Power consumption: 120 VA Dimensions: 67 cm x 48 cm x 35 cm Weight: 41 kg
430 | 1 | End-window counter with cable for α, β, γ and X-rays | Self-quenching Geiger-Müller counter tube, in a plastic housing, with a very thin mica end-window which also allows the registration of soft β radiation. With a permanently attached cable. Complete with a protective cap for the mica window. Additionally required: Rate meter with integrated high-voltage supply. Gas filling: neon, argon, halogen Mean operating voltage: 450 V Connection: screened cable, 55 cm long, with coaxial plug (Amphenol-Tuchel T 3162/1) Plateau length: 200 V Relative plateau slope: < 0.05 %/V Dead time: approx. 100 µs Service life: > 1010 pulses Background in plateau: approx. 0.2 pulses/s (with 50 mm Pb and 3 mm Al shielding) Responsivity to γ radiation: approx. 1 % End-window: 9 mm Ø Mass per unit area 1.5 ... 2 mg/cm2 Dimensions: 75 mm x 24 mm Ø
431 | 1 | LiF crystal for Bragg reflection | fitting the goniometer of the X-ray apparatus, for experiments with Bragg's arrangement. Lattice-plane spacing: 201 pm Reflection angle for molybdenum Kα radiation (1st order): 10.2° Crystal structure: face-centered cubic Surface: parallel [100] Dimensions: 25 mm x 25 mm x 4 mm
432 | 1 | HD Accessory, X-ray | HD upgrade kit for the X-ray apparatus with a goniometer. Using the HD accessory for the X-ray apparatus, which consists of a high-resolution collimator and Geiger counter holder with narrow slits in addition to new software, the maximum possible angular resolution of your goniometer increases to 0.01°. Together with the narrow slits, Bragg spectra with 4-fold resolution can be obtained. This means that not only the lines are sharper by a factor of 4, but also that the contrast between sharper lines and wide continuum increases accordingly. Scope of delivery: High-resolution collimator High-resolution counter tube holder Software for high-resolution control of the goniometer Technical Data: Utility patent: DE202012001414U1 Collimator slit widths: 0.3 mm Counter tube holder slit width: 0.3 mm Angular resolution of the goniometer: 0.01° (with supplied software)
433 | 1 | Compton accessory X-ray II | For investigating the Compton-effect on X-ray radiation in combination with the X-ray energy detector and the X-ray apparatus. Consists of a circular collimator and a Plexiglas radiation body. Dimensions: 25 mm x 25 mm x 6 mm
434 | 1 | X-ray energy detector | For the insert in the X-ray apparatus for recording of energy dissolved X-ray spectra in connection with PC interface and MCA box. The detector contains a thermoelectric cold silicon PIN-detector as well as the electronics for amplification and preparation of the voltage impulses. The amount of the output impuls is proportional with the energy of the X-ray photon. Photosensitive area: 0.8 mm Ø Cooling of the detector: thermoelectric (Peltier element) Entrance window (plastics): absorption equivalent to graphite with d = 40 µm Detectable energy field: approx. 2 keV to 60 keV Energy resolution at E = 6.40 keV (Fe Kα-line): 0.4 keV half-width value Distribution voltage: ±15 V, +5 V (via plug-in power supply 100...250 V, 50...60 Hz, in scope of delivery) Output: BNC socket for connection to the MCA box Dimensions: 60 mm x 120 mm x 60 mm Weight: 450 g
435 | 1 | PC interface | Cascadable interface device for recording measurement data - For connection to the USB-port of a computer, another PC interface module or the PC interface display - 3-fold electrical isolation (4-mm inputs A and B, relay R) - Measurement possible parallel at 4-mm inputs and sensor box connector sites (4 channels) - Cascading of up to 8 PC interface modules possible (to expand the inputs and outputs) - Automatic sensor box detection (plug and play) by Software for PC interface - Microprocessor-controlled with PC interface operating system (easily updatable via software for function enhancements) - Voltage supply 12 V AC/DC via cannon plug or adjacent PC interface module - Developer Information, LabVIEW and MATLAB driver available free of charge Technical data - 5 analog inputs
2 analog voltage inputs A and B on 4-mm safety sockets (electrically isolated) Resolution: 12 bits Measuring ranges: ±0.1/±0.3/±1/±3/±10/±30/±100/±250 V Measurement error: ± 1 % plus 0.5 % of range end value Input resistance: 1 MΩ Scanning rate: up to 1 MHz per input Amount of measured values: nearly unlimited (dependent on PC) up to 10,000 values/s, at higher measuring rate max. 200,000 values Pre trigger: up to 50,000 values per input 1 analog current input A on 4-mm safety sockets (alternatively to voltage input A) Measuring ranges: ±0.03/±0.1/±0.3/±1/±3 A Measurement error: voltage error plus 1 % Input resistance: < 0.5 Ω Scanning rate: up to 1 MHz per input 2 analog inputs at sensor box connector sites A and B The technical data will change depending on a conne
cted sensor box. In this case Software for PC interface automatically detects the possible measurement quantities and ranges when a sensor box is attached. - 4 timer inputs with 32-bit counters at sensor box sites A and B Counting frequency: max. 1 MHz Time resolution: 20 ns - 5 LED status indicators for analog inputs and USB-port Colours: red and green, according to status Light intensity: adjustable - 1 Changeover relay (switching indication via LED) Range: max. 250 V/2 A - 1 analog output (LED switching state indicator, e.g. for holding magnet or supplying experiment) Variable voltage range: max. 16 V/200 mA (load ≥ 80 Ω) - 12 digital inputs (TTL) on sensor box sites A and B (at present only used for automatic sensor box detection) - 6 digital outputs (TTL) on sensor box sites A and B (at present only used for automatic switching of a sensor box measuring range) - 1 USB port for connection to a computer - 1 PC interface bus for connecting additional PC interface modules
- Dimensions (WxHxD): 115 mm x 295 mm x 45 mm - Weight: 1.0 kgScope of supply: 1 PC interface 1 USB cable 1 Plug-in supply unit 230 V, 12 V/1.6 A
436 | 1 | MCA Box | For high energy resolution measurement (spectroscopy) of radioactive radiations with Scintillation counter or Semiconductor detector. With voltage supply for the Detector output stage/Discriminator-pre-amplifier. Resolution: 256 ... 2048 channels (8 ... 11 bits) per spectrum Storage depth: 2·109 events per channel (31 bit) Dead time: approx. 60 µs Energy linearity: < 3 % of final value Coincidence window: 4 µs Operating limit for external sensors: 0.5 ... 5 V according to the adjustment of the attenuator, positive or negative. Internal attenuator and polarity adjustable via software. High-voltage measurement up to 1.5 kV in connection with detector output stage Dimensions: 92 mm x 92 mm x 30 mm
437 | 1 | BNC cable, 1 m | Plug: BNC/BNC; Impedance: 50 Ohm
additionally required: PC with Windows XP/Vista/7/8/10 (x86 or x64)
Rutherford scattering and α-spectroscopy
- Rutherford scattering: measuring the scattering rate as a function of the scattering angle and the atomic number
- α spectroscopy of radioactive samples
- Determining the energy loss of α radiation in air
- Determining the energy loss of α radiation in aluminium and in gold
- Determining age using a Ra-226 sample
438 | 1 | Rutherford scattering chamber | cylindrical vacuum chamber, with which it is easily possible to follow the scattering of alpha particles at thin metal foils qualitatively and quantitatively in a very simple way; also for experiments on alpha spectroscopy; suitable for projection. Contents: 1 vacuum chamber with 9-mm hose connection 1 alpha detector with slit diaphragm 2 mm 1 slit diaphragm 1 mm 1 slit diaphragm 5 mm 1 gold foil in holder Angle scale: -150 - 0 - +150 / 5 deg division Measurement connection: BNC socket Dimensions: 12 cm x 19 cm Ø Weight: 1.8 kg
439 | 1 | Aluminium foil in frame | for experiments on Rutherford scattering; on plastic diaphragm (12-mm hole). Foil thickness: 8 µm Dimensions: 50 x 50 mm
440 | 1 | Am-241 preparation, 330 kBq | Higher-intensity radiation sample for experiments with α radiation. Deflection in electric and magnetic fields Determination of specific charge by means of deflection chambers for nuclear radiation Energy analysis with semiconductor detector Activity: 330 kBq Isotope: Am-241 Radiation: α also γ and conversion electrons Sintered into noble metal foil Includes gold foil (0.003 mm) covering Mounted in metal holder to prevent contact 5 cm x 10 mm diam. with 4 mm pin Container: glass with screw top, 9.5 cm x 8 cm diam. * To obtain and handle these samples in Germany requires a handling permit from the proper authorities.
441 | 1 | Ra 226 preparation, 5 kBq | Sealed radioactive source in a large holder for facilitating handling by inexperienced users (e.g. for students' experiments). Activity: 5 kBq (+30% / -30%) Preparation: Ra 226 Radiation: α, β, γ Casing and mounting of the preparation in a hollow cylinder to prevent contact, mounted on metal rod, 7 cm x 1 cm Ø, with a 4 mm pin Container: Glass with screw cap; 10.5 cm x 5 cm Ø
442 | 1 | PC interface | Cascadable interface device for recording measurement data - For connection to the USB-port of a computer, another PC interface module or the PC interface display - 3-fold electrical isolation (4-mm inputs A and B, relay R) - Measurement possible parallel at 4-mm inputs and sensor box connector sites (4 channels) - Cascading of up to 8 PC interface modules possible (to expand the inputs and outputs) - Automatic sensor box detection (plug and play) by Software for PC interface - Microprocessor-controlled with PC interface operating system (easily updatable via software for function enhancements) - Voltage supply 12 V AC/DC via cannon plug or adjacent PC interface module - Developer Information, LabVIEW and MATLAB driver available free of charge Technical data - 5 analog inputs
2 analog voltage inputs A and B on 4-mm safety sockets (electrically isolated) Resolution: 12 bits Measuring ranges: ±0.1/±0.3/±1/±3/±10/±30/±100/±250 V Measurement error: ± 1 % plus 0.5 % of range end value Input resistance: 1 MΩ Scanning rate: up to 1 MHz per input Amount of measured values: nearly unlimited (dependent on PC) up to 10,000 values/s, at higher measuring rate max. 200,000 values Pre trigger: up to 50,000 values per input 1 analog current input A on 4-mm safety sockets (alternatively to voltage input A) Measuring ranges: ±0.03/±0.1/±0.3/±1/±3 A Measurement error: voltage error plus 1 % Input resistance: < 0.5 Ω Scanning rate: up to 1 MHz per input 2 analog inputs at sensor box connector sites A and B The technical data will change depending on a conne
cted sensor box. In this case Software for PC interface automatically detects the possible measurement quantities and ranges when a sensor box is attached. - 4 timer inputs with 32-bit counters at sensor box sites A and B Counting frequency: max. 1 MHz Time resolution: 20 ns - 5 LED status indicators for analog inputs and USB-port Colours: red and green, according to status Light intensity: adjustable - 1 Changeover relay (switching indication via LED) Range: max. 250 V/2 A - 1 analog output (LED switching state indicator, e.g. for holding magnet or supplying experiment) Variable voltage range: max. 16 V/200 mA (load ≥ 80 Ω) - 12 digital inputs (TTL) on sensor box sites A and B (at present only used for automatic sensor box detection) - 6 digital outputs (TTL) on sensor box sites A and B (at present only used for automatic switching of a sensor box measuring range) - 1 USB port for connection to a computer - 1 PC interface bus for connecting additional PC interface modules
- Dimensions (WxHxD): 115 mm x 295 mm x 45 mm - Weight: 1.0 kgScope of supply: 1 PC interface 1 USB cable 1 Plug-in supply unit 230 V, 12 V/1.6 A
443 | 1 | MCA Box | For high energy resolution measurement (spectroscopy) of radioactive radiations with Scintillation counter or Semiconductor detector. With voltage supply for the Detector output stage/Discriminator-pre-amplifier. Resolution: 256 ... 2048 channels (8 ... 11 bits) per spectrum Storage depth: 2·109 events per channel (31 bit) Dead time: approx. 60 µs Energy linearity: < 3 % of final value Coincidence window: 4 µs Operating limit for external sensors: 0.5 ... 5 V according to the adjustment of the attenuator, positive or negative. Internal attenuator and polarity adjustable via software. High-voltage measurement up to 1.5 kV in connection with detector output stage Dimensions: 92 mm x 92 mm x 30 mm
444 | 1 | Counter | For counting of counter tube pulses, pulse rates or other electrical pulses as well as for frequency and time measurement. Especially suitable for student work. With 5-digit LED display, internal loudspeaker and special counter tube input with internal high-voltage supply, 2 inputs photoelectric barrier, operation via built-in keys. Plug-in power supply in scope of delivery. Operational modes: time, pulse and frequency measurements Display: 5-digit LED Digit height: 10 mm Measuring ranges: Frequency: 0 ... 99999 Hz Time: 0 ... 99999 s, 0 ... 99.999 ms Events: 0 ... 99999 pulses Gate times for counter tube: fixed 10 s, 60 s, 100 s, manual up to 9999 s Timebase: quartz stabilized Integrated counter tube voltage : +500 V In- and outputs Counter tube input: coaxial socket Pulse input and output: 4 mm safety sockets Sensibility: TTL-compatible Photoelectric barrier inputs: 6-pole DIN-sockets Power supply: 12 V AC/DC via plug-in power supply Casing Front panel at an angle of 7° to the horizontal
Dimensions: 20.7 cm x 13 cm x 4.5 cm Weight: 0.4 kg
445 | 1 | Discriminator preamplifier | Suitable for semiconductor detector and Rutherford scattering chamber. For bias voltage supply and for amplification and processing of voltage pulses. Analogue output with energy-proportional pulses for connection of the MCA box for a-energy spectra. Digital discriminator output for the reading of rectangular pulses provided by particles whose energy is above an adjustable limit. With stand rod for support in the stand. Amplification factor: approx. 0.25 V/MeV for Si detectors Analogue output: Polarity of the pulses: negative Impulsdauer: ca. 4.5 µs Digital output: Polarität der Impulse: negativ Pulse form: rectangular Pulse duration: max. 4.5 µs Pulse amplitude: 5 V Supply voltage (not within scope of delivery): ±12 V DC (e.g. from 524058): multiple socket or 12 V AC (from 562791): hollow plug Bias voltage: approx. 12 V Connections: Detector: BNC socket Outputs: BNC sockets Housing dimensions: 10 cm x 5 cm x 7 cm
446 | 1 | Plug-in power supply, 12 V AC | Universal plug-in power supply, e.g. for PC interface, counter Primary: 230 V AC, 50/60 Hz Secondary: 12 V AC, 20 VA Connection: co-axial power connector
447 | 1 | Multi-core cable, 6-pole, 1.5 m | With 6-pole plugs at both ends. Current: max. 1 A per lead
448 | 1 | BNC cable, 1 m | Plug: BNC/BNC; Impedance: 50 Ohm
449 | 1 | BNC Cable, l = 0.25 m | Plugs: BNC / BNC; Impedance: 50 Ω
450 | 1 | Screened cable, BNC/4 mm | Coaxial cable with a separate connecting plug for screening. Impedance: 50 Ω Length: 1.15 m
451 | 1 | Vacuum pump S 1.5 | The S 1.5 is a single-stage, oil-sealed rotary-vane vacuum pump with a gas ballast valve. The motor and pump are directly coupled, thus forming an easily transportable unit. Motor with on/off switch and mains connection cable Pump filled with special pump oil N 62 Connections: Vacuum side: small flange DN 16 KF Pressure side: hose nipple DN 6 Rated pumping capacity: 1.9 m3 h-1 Pumping capacity: 1.75 m3 h-1 Partial limited pressure without gas ballast: 3 Pa (3 · 10-2 mbar) Total limited pressure with gas ballast: 50 Pa (5 · 10-1 mbar) Water vapour compatibility: 1.5 · 103 Pa (> 15 mbar) Oil content, min/max: 110/140 cm3 Dimensions: 29 cm x 19 cm x 20 cm Weight: 10 kg Motor output: 150 W Rated speed: 1500 min-1 Connection: 230 V; 50/60 Hz
452 | 1 | Cross DN 16 KF
453 | 1 | Variable leak valve DN 16 KF | Adjustable via a micrometer screw.
454 | 1 | Pointer manometer DN 16 KF | Simple, robust vacuum meter with a clearly visible scale. Measuring range: 1020 to 0 mbar Scale: 80 mm Ø Connection (vacuum): DN 16 KF
455 | 3 | Centering ring DN 16 KF | For connecting two small flanges DN 16 KF
456 | 3 | Clamping ring DN 10/16 KF | For mechanically securing small-flange joints DN 10 KF and DN 16 KF.
457 | 1 | Hose nozzle DN 16 KF | For matching small-flange components to vacuum tubing. Hoze nozzle: d = 7/12 mm
458 | 1 | Vacuum rubber tubing, 8 mm Ø | made of red natural rubber, after DIN 128 65. Inside diamter: 8 mm Wall thickness 5 mm Length: 1 m
additionally required: PC with Windows XP/Vista/7/8/10 (x86 or x64)
Hall effect
- Determining the density and mobility of charge carriers in n-Germanium
- Determining the density and mobility of charge carriers in p-Germanium
459 | 1 | Base unit for Hall Effect | For plug-in connection and supply of the various germanium crystals on plug-in boards, with rod for mounting the device between the pole pieces of the demountable transformer. For measuring the Hall voltage and conductivity as a function of temperature. With integrated, adjustable constant-current source, measuring amplifier for temperature measurement, automatic heating cut-out for to protect the crystal, compensation circuit for offset voltage which can be adjusted or deactivated. Required supply voltages: Heating voltage: I = 2 A ... 4 A, 15 V DC Constant-current source: 12 V, 40 mA DC Outputs: Hall voltage, 4 mm safety sockets Temperature 1 mV / °K, via 4 mm safety sockets Additional safety sockets for voltage drop across crystal Dimensions: 15 cm x 25 cm x 5 cm Weight: 0.5 kg
460 | 1 | n-Ge on plug-in board | Interchangeable plug-in board for studying the conductivity of n-undoped germanium as a function of the temperature. Ge crystal soldered to plug-in board for the base unit for Hall effect, with contacts for cross current, integrated resistor heating with temperature sensor directly beneath crystal. Crystal dimensions: 20 mm x 10 mm x 1mm With DIN plug for connecting the plug-in board to the base unit for Hall effect. Dimensions: 10 cm x 10 cm x 1 cm Mass: 200 g
461 | 1 | p-Ge on plug-in board | Interchangeable plug-in board for studying the conductivity of p-doped Germanium as a function of the temperature. Ge crystal soldered to plug-in board for the base unit for Hall effect, with contacts for cross current, integrated resistor heating with temperature sensor directly beneath crystal. Crystal dimensions: 20 mm x 10 mm x 1mm With DIN plug for connecting the plug-in board to the base unit for Hall effect. Dimensions: 10 cm x 10 cm x 1 cm Mass: 200 g
462 | 1 | U-core with yoke | for the assembly of an experiment transformer, but without clamping device; laminated. Dimensions: 17 cm x 15 cm x 4 cm Iron cross section: 4 cm x 4 cm
463 | 2 | Coil 250 turns | plastic housing of high mechanical stability and temperature resistance; with square opening for pushing over the U-core; Low-voltage coil with centre tap Connection via safety sockets Max. continuous current: 5 A DC resistance: 0.6 Ω Inductance without iron core: 0.0022 H Wire diameter: 1.5 mm
464 | 1 | Bored pole pieces, pair | For assembly on an electromagnet together with the transformer assembly/disassembly kit, for the generation of strong, highly focused homogeneous or inhomogeneous magnetic fields. Scope of delivery: 2 Bored pole pieces 2 Soft-iron inserts for the bores 2 Additional pole pieces for production of homogeneous magnetic fields 2 Clamps for mounting the pole pieces to the arms of the U-coreTechnical Data: Material: magnetically soft iron Length of the pole pieces: 10 cm Cross-section: 4 cm x 4 cm
465 | 1 | DC Power Supply 2 x 0...16 V/2 x 0...5 A | Double universal power supply, as constant voltage source with current limiting and as constant current operation with voltage limiting. Parallel and series operation of both power supplies are rendered possible by means of a change-over switch. Particularly suited for student experiments at all age levels thanks to safe separation in accordance with BG/GUV-SI 8040 (conforms to german RiSU). Output voltage: 2 x 0...16 V, continuously adjustable Output current: 2 x 0...5 A, continuously adjustable For series connection: 0...32 V, 0...5 A For parallel connection: 0...16 V, 0...10 A short-circuit protection using current limiting Connection via 4-mm safety sockets Electrical isolation: Isolating transformer in accordance with DIN EN 61558-2-6, (compliant to german RiSU) Residual ripple: < 1 mV/< 3 mA Displays: 4 x 3 digit display, for current and voltage Mains voltage: 230 V/50 Hz and 115 V/60 Hz switchable Dimensions : 36 cm x 15.5 cm x 26 cm Weight : 10.5 kg
466 | 1 | PC interface | Cascadable interface device for recording measurement data - For connection to the USB-port of a computer, another PC interface module or the PC interface display - 3-fold electrical isolation (4-mm inputs A and B, relay R) - Measurement possible parallel at 4-mm inputs and sensor box connector sites (4 channels) - Cascading of up to 8 PC interface modules possible (to expand the inputs and outputs) - Automatic sensor box detection (plug and play) by Software for PC interface - Microprocessor-controlled with PC interface operating system (easily updatable via software for function enhancements) - Voltage supply 12 V AC/DC via cannon plug or adjacent PC interface module - Developer Information, LabVIEW and MATLAB driver available free of charge Technical data - 5 analog inputs
2 analog voltage inputs A and B on 4-mm safety sockets (electrically isolated) Resolution: 12 bits Measuring ranges: ±0.1/±0.3/±1/±3/±10/±30/±100/±250 V Measurement error: ± 1 % plus 0.5 % of range end value Input resistance: 1 MΩ Scanning rate: up to 1 MHz per input Amount of measured values: nearly unlimited (dependent on PC) up to 10,000 values/s, at higher measuring rate max. 200,000 values Pre trigger: up to 50,000 values per input 1 analog current input A on 4-mm safety sockets (alternatively to voltage input A) Measuring ranges: ±0.03/±0.1/±0.3/±1/±3 A Measurement error: voltage error plus 1 % Input resistance: < 0.5 Ω Scanning rate: up to 1 MHz per input 2 analog inputs at sensor box connector sites A and B The technical data will change depending on a conne
cted sensor box. In this case Software for PC interface automatically detects the possible measurement quantities and ranges when a sensor box is attached. - 4 timer inputs with 32-bit counters at sensor box sites A and B Counting frequency: max. 1 MHz Time resolution: 20 ns - 5 LED status indicators for analog inputs and USB-port Colours: red and green, according to status Light intensity: adjustable - 1 Changeover relay (switching indication via LED) Range: max. 250 V/2 A - 1 analog output (LED switching state indicator, e.g. for holding magnet or supplying experiment) Variable voltage range: max. 16 V/200 mA (load ≥ 80 Ω) - 12 digital inputs (TTL) on sensor box sites A and B (at present only used for automatic sensor box detection) - 6 digital outputs (TTL) on sensor box sites A and B (at present only used for automatic switching of a sensor box measuring range) - 1 USB port for connection to a computer - 1 PC interface bus for connecting additional PC interface modules
- Dimensions (WxHxD): 115 mm x 295 mm x 45 mm - Weight: 1.0 kgScope of supply: 1 PC interface 1 USB cable 1 Plug-in supply unit 230 V, 12 V/1.6 A
467 | 1 | Combi B sensor | For measuring the tangential or axial magnetic flux density. Including stand rod with thread. Measuring ranges: ±10/±30/±100/±300/±1000 mT Measuring direction: switchable Measurement error: ±2 % plus 0.5 % of the range limit value Compensation: up to 1000 mT in each measuring range Dimensions: 50 mm x 25 mm x 190 mm Weight: 0.15 kg
468 | 1 | Extension cable, 15-pole | For connecting sensors with PC interface. Length: 2 m
469 | 1 | Stand base, V-shaped, small | For assemblies which require a high degree of stability, even when subjected to loads on one side. Bore with longitudinal slot and tommy screw on the bridge and the vertex. Bores provided for levelling screws. Including pair of levelling screws and a shaped rivet for insertion into the hole at the vertex. V-shaped Jaw width for stand rods: 8 ... 14 mm Length of sides: 20 cm Levelling screws: Adjustment range 17 mm Weight: 1.3 kg approx.
470 | 1 | Stand rod 25 cm, 12 mm Ø | Made of solid corrosion-resistant specialel. Diameter: 12 mm Length 25 cm
471 | 1 | Multiclamp | For secure mounting and connection of stand rods and tubes. Stand accessories are firmly pressed into a prism-shaped recess using two wing screws. Jaw width for rods: 14 mm Jaw width for panels 12 mm
472 | 7 | Connecting lead 19 A, 100 cm, red/blue, pair | Plugs: d = 4 mm, with axial socket Continuous current: 19 A max. Conductor cross section: 1.0 mm2
additionally required: PC with Windows XP/Vista/7/8/10 (x86 or x64)
Software (site licenses)
473 | 1 | Software for PC interface | PC interface Lab software for recording and evaluating measurement data acquired using the PC interface family, with comprehensive integrated help functionality and many operable experiment examples. Including measurement server for the distribution of live measurements, table and diagram as well as measurement files on tablets or smartphones. - School license for use on any number of PCs in a school or institute - "Plug and play" enabled for easy use: the software automatically detects the connected PC interfaces and sensor boxes and displays these graphically, inputs and outputs are
activated simply by pointing and clicking and typical experiment parameters are automatically loaded (depending on the connected sensor box) - Measurement data can be displayed in the form of analog/digital instruments, tables and/or diagrams (also simultaneously, with user-definable axis assignment) - Measured values can be recorded manually (at keystroke) or automatically (choice of time interval, measured time, lead time, trigger or additional measurement condition) - Powerful evaluation functions including various fits (straight line, parabola, hyperbola, exponential function, free fitting), integrals, diagram labeling, calculation of user-definable formulas, differentiation, integration, Fourier transforms - Connection to the integrated measurement server in the local network via QR code - Experiment files in XML-data format - Convenient exporting of measurement data and diagrams via the clipboard
- Complete with more than 150 experiment examples from physics, chemistry and biology with detailed descriptions - Graphical display of PC interface, sensor box and connector allocation when the experiment file is loaded - Free updates and demo version available through our internet homepage - PC Requirements: Windows XP/Vista/7/8/10 (32+64 bits), alternatively Linux or Mac OS (up to version 10.14) with Wine, free USB-port (USB apparatus) resp. free serial interface (serial apparatus), local network (for measurement server), supports multicore processorDelivery as product key (activation and download via register.leylab.de necessary).
474 | 1 | Lab management software | Online portal for the management of experiments and devices. School license for any number of users to manage, structure and inventory a complete scientific or technical educational resource collection to optimize the preparation and follow-up times of the lesson. The online portal is platform-independent and responsive and runs on all current Internet-enabled devices. - Overview of the total inventory of the educational resource collection, e.g. with number, article name, inventory number, storage location. - Overview of all experiments possible with the collection of educational materials or a special device. - Installation and management of the individual storage structure such as premises, cabinets, shelves and trays, also with deposited images. - Inventory of the complete teaching material collection with indication of the storage location. - Inventory of device sets, which in turn consist of several individual devices. - Inventory also using internal school inventory numbers or with individual barcodes
, also for distinguishing identically constructed devices. - Inventory also indicating the availability of a device, e.g. available, borrowed, defective. - Generation of individual barcodes for label printing. - Support of standard barcode scanners, tablets and smartphones for automated access to devices. - Administration also of own articles or articles of foreign manufacturers, including description, pictures, documents, media and comments. - Import of existing inventory lists. - Access to instruction sheets, safety data sheets and other media - expandable with your own documents. - Optionally extensible (paid) for online access to various experiment literature. - Creation and documentation of own experiments with corresponding hints, pictures and comments. - Creation and export of inventory lists with indication of number, article name, storage location, status, inventory numbers and comments, e.g. in Excel or LibreOffice. - Creation and export of experiment lists, which are feasible with the collection of
teaching aids taking into account the availability of the individual devices, e.g. in Excel or LibreOffice. - Creation of the device lists of an experiment with the indication of number, article description and storage location, e.g. as PDF for printout. - Creation of an up-to-date list of hazardous substances with designation, danger symbols and storage location of the hazardous substance - Free online demo access available at leylab.deDelivery as product key (activation via www.leylab.de neccessary)
475 | 1 | Lab Sheet Editor | School license to create and edit interactive HTML5 experimental literature without and with internet access. - Creation of own Lab Docs, e.g. with interactive tables, charts, evaluations and response fields - Adaptation of existing Science Lab literature to your own lessons - Automatic transfer of settings and measured values from previously recorded measurements with Mobile-PC interface WiFi - Lab Docs can connect to Mobile-PC interface 2 WLAN to control data acquisition and automatically transmit measurement values - Distribution of own or edited Lab Docs to students' devices within a class via QR code (WLAN, but no Internet access required) - Export Lab Docs to LeyLab or as PDF - System requirements: Windows 7/8/10 (32 + 64 bit), local network (for Lab Docs Viewer), Internet access (for LeyLab and PDF export)Delivery as product key (activation and download via register.leylab.de necessary).
476 | 1 | LIT: Physics Leaflets, digital | Over 400 experiment descriptions from all areas of physics for advanced secondary level or for practical exercises in colleges and universities. - Product key for German/English/French/Spanish literature for online use in LeyLab and for offline use in the Document Center - Activation and selection of the literature language via https://register.leylab.de necessary (some experiment descriptions are only available in English) - Afterwards free download of the Document Center and the literature package possible, with keyword and catalogue number search, automatic free online updates.Topics: - Mechanics - Heat - Electricity - Electronics - Optics - Atomic and nuclear physics - Physics of solid bodies
477 | 1 | LIT: Mechanics, digital | Extensive experiment description on the subject of mechanics. Describes about 95 experiments on the subject of properties of matter and liquid; forces, simple machines and oscillations; linear motion, free fall and collision experiments; acoustics. Contains all interactive experimental literature as html file. The interactive experimental literature... - can be accessed and filled out on your own tablet / smartphone / laptop. - are platform-independent - a common browser is enough. - can be distributed to students via QR codes. - are interactive experiment literatures: The measured values from the Mobile-PC interface Wifi are automatically prepared in tables and diagrams for evaluation and manually entered measured values are automatically transferred to the diagram. - allow the evaluation and logging of the experiment at the student device at school or at home. - can be edited and adapted to your own lessons. With teacher and student part.
- Teacher's part: comprehensive information on preparation and use of the experiment and sample solutions for the student part - Student part: Interactive worksheet with tables, diagrams and evaluations, filling out the response fields in your tablet/smartphone/laptop, saving and sharing the measured values and student responses.Digital literature: Printed versions of the topics are available separately. - Product key for German or English literature (activation and selection of the literary language necessary)